## CLIC Worksheets 1-4
Project Name / Location
Scenarios
| Scenario 1 |  | Scenario 2 |  | Scenario 3 |  | Scenario 4 |  | Notes |  | Guidance | Tool Input Location
Descriptive Scenario Title | [11 empty] | 1. Select, Create, Delete Scenarios
Scenario Image | Please provide (separately) a land use plan or similar areal view style image for each scenario.
Road Characteristics
| Type 1 | Type 2 | Type 3 | Type 4 | Type 5 | Type 6 | Type 7 - S1 | Type 7 - S2 | Type 7 - S3 | Type 7 - S4 | Guidance
Brief Title (e.g. 2-lane local 18m ROW) | [10 empty] | [sample inputs below] | 2. Specify Costing Variables -> Road Cost Calculator
Road Type (local/arterial/collector) | [10 empty] | varies
Right-of-way Width (m) | [10 empty] | varies
Pavement Width (Gutter to Gutter) (m) | [10 empty] | 14.5
Top Asphalt thickness (m) | [10 empty] | 0.05
Base Asphalt thickness (m) | [10 empty] | 0.05
Granular "A" Road Base Thickness (m) | [10 empty] | 0.075
Granular "B" Road Sub-Base Thickness (m) | [10 empty] | 0.35
Conc. sidewalk (130mm thick), total width (m) | [10 empty] | 3
Unit Paver / Asphalt sidewalk, total width (m) | [10 empty] | -
Number of Curbs/Gutters (both sides [2], or one [1]) | [10 empty] | 2
Average Stop & Street Sign Spacing (m) | [10 empty] | 30
Streetlight Spacing (m) | [10 empty] | 30
Streetlights - both sides or one (2 or 1)? | [10 empty] | 2
Street Tree Spacing on Both Sides (m) | [10 empty] | 30
Development Characteristics
| Type 1: Scenario 1; Type 3: Scenario 2; Type 5: Scenario 3 | Scenario 4 |  | Notes |  | Guidance
Land Area & Housing Type | [8 empty] | [responsible?] |  | Review User Guide - Sections 7.1 and 7.3 | 4. Development Characteristics
Gross Land Area (ha)
Net Residential Land Area (ha)
Single Detached (# units)
Semi Detached (# units)
Rowhouse/Townhouse/Duplex (# units)
Low Rise Apartments (# units)
High Rise Apartments (# units)
Internal Road Type / Length (m) | [8 empty] | [responsible?] |  | Review User Guide - Section 7.4 See Road Types on Sheet 1 for detail | 4. Development Characteristics
Road type 1
Road type 2
Road type 3
Road type 4
Road type 5
Road type 6
Road type 7 specific to Scenario 1
Road type 7 specific to Scenario 2
Road type 7 specific to Scenario 3
Road type 7 specific to Scenario 4
External Roads Type / Length (m) | [8 empty] | [responsible?] |  | Review User Guide - Section 7.4 | 4. Development Characteristics
[select type from drop-down menu]
[select type from drop-down menu]
[select type from drop-down menu]
Water, Sewer, Storm Characteristics | [8 empty] | [responsible?] |  | Review User Guide - Section 7.4 | 4. Development Characteristics
Trunk Potable Water (length, m)
Trunk Sanitary (length, m)
Trunk Storm (length, m)
Stormwater Management Pond (ha)
Revenue Variables
| Type 1: Scenario 1; Type 3: Scenario 2; Type 5: Scenario 3 | Scenario 4 |  | Notes |  | Guidance | Tool Input Location
Development Cost Charges ($/unit) | [8 empty] | [responsible?] |  | Review User Guide - Section 6.2 | 3. Revenue Variables
Single Detached
Semi Detached
Rowhouse/Townhouse/Duplex
Low Rise Apartments
High Rise Apartments
Average Assessment Value ($) | [8 empty] | [responsible?] |  | Review User Guide - Section 6 | 3. Revenue Variables
Single Detached
Semi Detached
Rowhouse/Townhouse/Duplex
Low Rise Apartments
High Rise Apartments
Taxes and User Fees | [8 empty] | [responsible?] |  |  | 3. Revenue Variables
Interest Rate for Amortizing Capital Costs (%) | [10 empty] | Review User Guide - Section 5.4
Property Tax Mill Rate | [10 empty] | Review User Guide - Section 6
Water User Fee ($/unit/yr)
Sewer User Fee ($/unit/yr)
Other User Fee (insert as needed) ($/unit/yr)
Other User Fee (insert as needed) ($/unit/yr)
Non-Residential Revenues | [8 empty] | [responsible?] |  | Review User Guide - Section 6.3 | 3. Revenue Variables
Total Non-residential revenues ($)
Costing Variables
| Type 1: Scenario 1; Type 3: Scenario 2; Type 5: Scenario 3 | Scenario 4 |  | Notes |  | Guidance | Tool Input Location
Road Network | Type 1: Unit Cost $; Type 3: Unit Cost $; Type 5: Unit Cost $ | Unit Cost $ |  | [responsible?] |  | Review User Guide - Section 5.6 and 5.8 | 2. Specify Costing Variables -> Road Cost Calculator
Excavation Allowance in ROW (cu. m)
Top Asphalt (HL3) (cu. m)
Base Asphalt (HL8) (cu. m)
Granular "A" (cu. m)
Granular "B" (cu. m)
Concrete sidewalk (sq. m) | [8 empty] | Individual costs may be entered per scenario if sidewalk surface or paver types differ per scenario.
Unit Paver / Asphalt Sidewalk(sq. m)
Curb and Gutter (m)
Stop and Street Signs (ea)
Streetlights (ea)
Topsoil & Sod (sq. m)
Street Trees (ea)
Other / miscellaneous (m) | [8 empty] | May be a different value across unique road types.
Road Network - O&M | Type 1: Unit Cost $; Type 3: Unit Cost $; Type 5: Unit Cost $ | Unit Cost $ |  | [responsible?] |  |  | 2. Specify Costing Variables
Local Road (m)
Collector Road (m)
Arterial Road (m)
| Type 1: Scenario 1; Type 3: Scenario 2; Type 5: Scenario 3 | Scenario 4 |  | Notes |  | Guidance
Pipe Network | Capital | O/M | Capital | O/M | Capital | O/M | Capital | O/M | [responsible?] |  | User Guide Section 5.1 + 5.2 + 5.5 + 5.6 | 2. Specify Costing Variables
Potable Water Distribution ($/m) | [10 empty] | 150 mm watermain, connectors, etc.
Sanitary Sewer Collection ($/m) | [10 empty] | 200 mm pipe, connectors, etc.
Storm Sewer Collection ($/m) | [10 empty] | 300 mm pipe, connectors, etc.
Regional Potable Water Dist. ($/m trunk) | Type 2: assumed same as above; Type 4: assumed same as above; Type 6: assumed same as above |  | assumed same as above |  |  | Trunk lines, not the small pipes
Regional Sanitary Sewer ($/m trunk) | [10 empty] | Trunk lines, not the small pipes | bar: Type 2; Type 4; Type 6
Regional Storm Sewer ($/m trunk) | [10 empty] | Trunk lines, not the small pipes | bar: Type 2; Type 4; Type 6
Waste Management | [8 empty] | [responsible?] |  | Review User Guide - Section 5.12 | 2. Specify Costing Variables
Single Detached ($/hh)
Semi Detached ($/hh)
Rowhouse/Townhouse/Duplex ($/hh)
Low Rise Apartments ($/hh)
High Rise Apartments ($/hh)
Other Services | [8 empty] | [responsible?] |  | Review User Guide - Sections 5.4 - 5.11 | 2. Specify Costing Variables AND 2. Specify Costing Variables -> Capital Household Cost Calculator
Storm Water Pond Cost ($/gross ha)
Wastewater Treatment ($/hh)
Potable Water Treatment - Single Detached ($/hh)
Potable Water Ttmt - Semi-detached / Townhome ($/hh)
Potable Water Treatment - Apartments ($/hh)
Parks & Open Spaces ($/hh)
Community Facilities ($/hh)
Fire Protection ($/hh)
Police Services ($/hh)
Replacement Periods
| Type 1: Scenario 1; Type 3: Scenario 2; Type 5: Scenario 3 | Scenario 4 |  | Notes |  | Guidance
Internal roads within the development (m) | Years for Replacement | Replacement Cost % | Years for Replacement | Replacement Cost % | Years for Replacement | Replacement Cost % | Years for Replacement | Replacement Cost % | [responsible?] |  | Review User Guide - Section 9.2 See Road Types on Sheet 1 for detail | 6. Cost Savings and Replacement
Road type 1 | 30 | 100% | 30 | 100% | 30 | 100% | 30 | 100%
Road type 2 | 30 | 100% | 30 | 100% | 30 | 100% | 30 | 100%
Road type 3 | 30 | 100% | 30 | 100% | 30 | 100% | 30 | 100%
Road type 4 | 30 | 100% | 30 | 100% | 30 | 100% | 30 | 100%
Road type 5 | 30 | 100% | 30 | 100% | 30 | 100% | 30 | 100%
Road type 6 | 30 | 100% | 30 | 100% | 30 | 100% | 30 | 100%
Road type 7 specific to Scenario 1 | 30 | 100% | 30 | 100% | 30 | 100% | 30 | 100%
Road type 7 specific to Scenario 2 | 30 | 100% | 30 | 100% | 30 | 100% | 30 | 100%
Road type 7 specific to Scenario 3 | 30 | 100% | 30 | 100% | 30 | 100% | 30 | 100%
Road type 7 specific to Scenario 4 | 30 | 100% | 30 | 100% | 30 | 100% | 30 | 100%
External roads impacted by the development but not within (m) | [8 empty] | [responsible?]
[select type from drop-down menu] | 30 | 100% | 30 | 100% | 30 | 100% | 30 | 100%
[select type from drop-down menu] | 30 | 100% | 30 | 100% | 30 | 100% | 30 | 100%
Potable Water | [8 empty] | [responsible?] |  | Review User Guide - Section 9.2 Only add where relevant to scenarios | 6. Cost Savings and Replacement
Potable Water Distribution Network | 75 | 100% | 75 | 100% | 75 | 100% | 75 | 100%
Potable Water Treatment System | 45 | 100% | 45 | 100% | 45 | 100% | 45 | 100%
Sanitary Sewer
Sanitary Sewer Collection Network | 75 | 100% | 75 | 100% | 75 | 100% | 75 | 100%
Sanitary Sewer Treatment System | 45 | 100% | 45 | 100% | 45 | 100% | 45 | 100%
Storm Sewer
Storm Sewer Collection Network | 75 | 100% | 75 | 100% | 75 | 100% | 75 | 100%
Storm Water Ponds | 75 | 100% | 75 | 100% | 75 | 100% | 75 | 100%
Other Services | [8 empty] | [responsible?] |  | Review User Guide - Section 9.2 Only add where relevant to scenarios | 6. Cost Savings and Replacement
Waste Management | 25 | 100% | 25 | 100% | 25 | 100% | 25 | 100%
Schools | 50 | 100% | 50 | 100% | 50 | 100% | 50 | 100%
Parks & Open Space | 20 | 100% | 20 | 100% | 20 | 100% | 20 | 100%
Community Facilities | 50 | 100% | 50 | 100% | 50 | 100% | 50 | 100%
Transit Services | 15 | 100% | 15 | 100% | 15 | 100% | 15 | 100%
Fire Services | 25 | 100% | 25 | 100% | 25 | 100% | 25 | 100%
Police Services | 25 | 100% | 25 | 100% | 25 | 100% | 25 | 100%
Existing Infrastructure
| Type 1: Scenario 1; Type 3: Scenario 2; Type 5: Scenario 3 | Scenario 4 |  | Notes |  | Guidance
Road Network | % in Place | Age of Existing | % in Place | Age of Existing | % in Place | Age of Existing | % in Place | Age of Existing | [responsible?] |  | Review User Guide - Section 9.1 See Road Types on Sheet 1 for detail | 6. Cost Savings and Replacement
Type 1
Type 2
Type 3
Type 4
Type 5
Type 6
Type 7 - S1
Type 7 - S2
Guidance
0
Potable Water | [8 empty] | [responsible?] |  | Review User Guide - Section 9.1 | 6. Cost Savings and Replacement
Local Water Distribution
Water Treatment
Regional Water Distribution (trunks)
Sanitary Sewer | [8 empty] | [responsible?] |  |  | 6. Cost Savings and Replacement
Local Sanitary Sewer Collection
Wastewater Treatment
Reg. Sanitary Sewer Collection (trunks)
Storm Sewer | [8 empty] | [responsible?] |  |  | 6. Cost Savings and Replacement
Local Storm Sewer Collection
Local Storm Water Ponds
Regional Storm Sewer Collection (trunks)
Other Services | [8 empty] | [responsible?] |  |  | 6. Cost Savings and Replacement
Waste Management - Single Family
Waste Management - Multi-Family
School Construction and Operation
Parks & Open Space
Community Facilities
Transit Services
Fire Services
Police Services
Allocation of Costs
| Type 1: Scenario 1; Type 3: Scenario 2; Type 5: Scenario 3 | Scenario 4 |  | Notes |  | Guidance
Cost Allocation to Residential (%) | [8 empty] | [responsible?] |  | Review User Guide - Section 8 | 5. Specify Allocation of Costs
| Type 1: Scenario 1; Type 3: Scenario 2; Type 5: Scenario 3 | Scenario 4 |  | Notes |  | Guidance
Cost Allocated to Municipality | Capital Cost | O&M Cost | Capital Cost | O&M Cost | Capital Cost | O&M Cost | Capital Cost | O&M Cost | [responsible?] |  | Review User Guide - Section 8 | 5. Specify Allocation of Costs
Internal Roads
External Roads
Potable Water Distribution & Treatment
Sanitary Sewer Collection & Treatment
Storm Sewer Collection
Schools Construction & Operation
Parks & Open Spaces
Community Facilities
Bus Transit
School Transit
Fire Service
Police Service
Waste Management Service
Demographic Assumptions
| Household Size | Adults (16+) | Children | Av. hh Income |  |  |  |  | Notes |  | Guidance
| (person/unit) | (person/unit) | (person/unit) | ($) |  |  |  |  | [responsible?] |  | Review User Guide - Section 7.4 Add if including schools or transit/gag | 4. Development Characteristics
Single Detached | Type 3: 0
Semi Detached | Type 3: 0
Rowhouse/Townhouse/Duplex | Type 3: 0
Low Rise | Type 3: 0
High Rise | Type 3: 0
External & Private Costs
| Type 1: Scenario 1; Type 3: Scenario 2; Type 5: Scenario 3 | Scenario 4 |  | Notes |  | Guidance
Transit | [8 empty] | [responsible?] |  |  | 4. Development Characteristics
Distance to Central Business District (km) | [10 empty] | Review User Guide - Section 7.1
Jobs within 5 Km | [10 empty] | Review User Guide - Section 7.3
Development Type (A, B, or C) | [8 empty] | [sample inputs below] |  | Review User Guide - Section 7.2
Transit Capital Cost ($/bus) | [8 empty] | 500000 |  | Review User Guide - Section 5.13 | 2. Specify Costing Variables
Transit O&M Cost ($/Vehicle service hour) | [8 empty] | 90
Transit Operating Cost Recovery (%) | [8 empty] | 50% |  | Review User Guide - Section 6 | 3. Revenue Variables
Ann. Vehicle Service Hours per Capita (VSH/capita) | [8 empty] | 3 |  | Review User Guide - Section 7.4 | 4. Development Characteristics
Number of Buses per 1000 VSH | [8 empty] | 0.3
Climate Change | [8 empty] | [responsible?] |  | Review User Guide - Section 5.16 | 2. Specify Costing Variables
Av. Fuel Efficiency for Vehicles (L/100 km) | Type 1: 10.98
GHG Emissions Factor (grams/L) | Type 1: 2500
Cost per tonne GHG ($/tonne) | Type 1: 25
Air Emissions Costs | Type 1: Emissions Factor (grams/litre of fuel); Type 2: Cost Per Tonne |  |  | [responsible?] |  | Review User Guide - Section 5.16 | 2. Specify Costing Variables
Volatile Organic Compounds (VOCs) | Type 1: 19; Type 2: 1000
Carbon Monoxide (CO) | Type 1: 200; Type 2: 100
Nitrogen Oxides (NOx) | Type 1: 14; Type 2: 1000
Sulphur Oxides (SOx) | Type 1: 0.038; Type 2: 500
Particulate Matter less than 10 microns (PM10) | Type 1: 0.233; Type 2: 1000
School Cost | [8 empty] | [responsible?] |  | Review User Guide - Section 5.14 | 2. Specify Costing Variables
School Capital cost ($/student): | Type 1: 6541
School O&M Cost ($/student): | Type 1: 6949
School bus total cost ($/student): | Type 1: 800
Private | [8 empty] | [responsible?] |  | Review User Guide - Section 5.15 | 2. Specify Costing Variables
Annual Vehicle Ownership Cost ($/Vehicle) | Type 1: 6900
Annual Vehicle Operating Cost ($/km) | Type 1: 0.2
Annual Vehicle Maintenance Cost ($/km) | Type 1: 0
Annual Vehicle Total O&M Maintenance Cost ($/km) | Type 1: 0
Annual Home Energy Costs - Single Detached ($/hh) | Type 1: 2300
Ann. Home Energy Costs Semi-det./Rowhouses ($/hh) | Type 1: 1800
Ann. Home Energy Costs Apartments ($/hh) | Type 1: 1500
Vehicle Collisions Costs | Type 1: Collision rate per VKT; Type 2: Cost per Collision (millions); Type 3: Cost per Collision (millions) |  |  | [responsible?] |  | Review User Guide - Section 5.16 | 2. Specify Costing Variables
Fatal | Type 1: 8.5e-09; Type 2: 3.59; Type 3: 3.59
Injury | Type 1: 6.275e-07; Type 2: 49340; Type 3: 49340
Property Damage | Type 1: 1.865e-06; Type 2: 5084; Type 3: 5084

## list (hidden)
External road type
[select type from drop-down menu]
Road type 1
Road type 2
Road type 3
Road type 4
Road type 5
Road type 6
Road type 7 specific to Scenario 1
Road type 7 specific to Scenario 2
Road type 7 specific to Scenario 3
Road type 7 specific to Scenario 4