## L100A1 GRAVELS
Material Report
Prepared by | Nando Di Lorenzo |  | 2025-11-17 16:21
Project Name | Hwy 37 Krumm Ave
Drawing | ALIGEOMPROFCORR
Alignment - SLG | L100A1 |  | L100A1-SLG2
Station Range | 103+66.818 |  | 107+62.173
Station | Material | Area (m2) | Volume (m3) | Cumulative (m3)
103+66.818 | 25MM | 0.63604 | 0 | 0
| SGSB | 2.4938 | 0 | 0
| SHLD-GRVL | 0.039758 | 0 | 0
103+70.000 | 25MM | 0.71262 | 2.1458 | 2.1458
| SGSB | 2.8612 | 8.5201 | 8.5201
| SHLD-GRVL | 0.039217 | 0.12566 | 0.12566
103+76.818 | 25MM | 0.87403 | 5.4943 | 7.6401
| SGSB | 3.6921 | 22.7836 | 31.3037
| SHLD-GRVL | 0.038056 | 0.26789 | 0.39354
103+85.063 | 25MM | 1.0611 | 8.1029 | 15.7429
| SGSB | 4.2946 | 33.5751 | 64.8789
| SHLD-GRVL | 0.036653 | 0.31334 | 0.70688
103+90.000 | 25MM | 1.1686 | 5.5041 | 21.247
| SGSB | 4.5244 | 21.7695 | 86.6484
| SHLD-GRVL | 0.035812 | 0.17888 | 0.88576
104+00.000 | 25MM | 1.3869 | 12.7777 | 34.0247
| SGSB | 4.9001 | 47.1219 | 133.7702
| SHLD-GRVL | 0.03411 | 0.34961 | 1.2354
104+09.999 | 25MM | 1.6059 | 14.9633 | 48.988
| SGSB | 5.144 | 50.2185 | 183.9888
| SHLD-GRVL | 0.032407 | 0.33257 | 1.5679
104+12.001 | 25MM | 1.6498 | 3.2578 | 52.2458
| SGSB | 5.176 | 10.327 | 194.3158
| SHLD-GRVL | 0.032067 | 0.064518 | 1.6325
104+16.818 | 25MM | 1.755 | 8.201 | 60.4468
| SGSB | 5.2277 | 25.0591 | 219.3749
| SHLD-GRVL | 0.03125 | 0.15251 | 1.785
104+20.000 | 25MM | 1.7564 | 5.5864 | 66.0331
| SGSB | 5.1414 | 16.4962 | 235.8711
| SHLD-GRVL | 0.03125 | 0.099431 | 1.8844
104+30.000 | 25MM | 1.7612 | 17.588 | 83.6212
| SGSB | 4.8742 | 50.0782 | 285.9493
| SHLD-GRVL | 0.03125 | 0.3125 | 2.1969
104+40.000 | 25MM | 1.7662 | 17.6366 | 101.2577
| SGSB | 4.6128 | 47.4352 | 333.3845
| SHLD-GRVL | 0.03125 | 0.3125 | 2.5094
104+50.000 | 25MM | 1.7697 | 17.6794 | 118.9372
| SGSB | 4.4379 | 45.2534 | 378.6379
| SHLD-GRVL | 0.03125 | 0.3125 | 2.8219
104+62.050 | 25MM | 1.2297 | 18.0714 | 137.0085
| SGSB | 3.3579 | 46.9682 | 425.6061
| SHLD-GRVL | 0.03125 | 0.37655 | 3.1985
104+70.000 | 25MM | 1.2297 | 9.7767 | 146.7853 | Subtract portion thru intersection from total below - Sta 104+76.798 to Sta 105+30.869
| SGSB | 3.3579 | 26.696 | 452.3022 | 25mm = 188 - 155 = 33
| SHLD-GRVL | 0.03125 | 0.24845 | 3.4469 | SGSB = 560 - 475 = 85
104+76.798 | 25MM | 1.2297 | 8.3599 | 155.1452 | Shldr = 5 - 4 = 1m3
| SGSB | 3.3579 | 22.8274 | 475.1295
| SHLD-GRVL | 0.03125 | 0.21244 | 3.6593
105+15.173 | 25MM | 0 | 23.5954 | 178.7405
| SGSB | 0 | 64.4287 | 539.5582
| SHLD-GRVL | 0 | 0.59961 | 4.2589
105+30.869 | 25MM | 1.1279 | 8.8516 | 187.5921
| SGSB | 2.5427 | 19.9555 | 559.5137
| SHLD-GRVL | 0.031252 | 0.24527 | 4.5042
105+40.000 | 25MM | 1.1278 | 10.298 | 197.8902
| SGSB | 2.5427 | 23.2165 | 582.7302
| SHLD-GRVL | 0.03125 | 0.28535 | 4.7896
105+48.604 | 25MM | 1.1278 | 9.7033 | 207.5935
| SGSB | 2.5427 | 21.8758 | 604.606
| SHLD-GRVL | 0.03125 | 0.26886 | 5.0584
105+60.000 | 25MM | 1.1278 | 12.8533 | 220.4468
| SGSB | 2.5427 | 28.9773 | 633.5833
| SHLD-GRVL | 0.03125 | 0.35614 | 5.4146
105+70.422 | 25MM | 2.3055 | 17.891 | 238.3378
| SGSB | 5.4842 | 41.8276 | 675.4109
| SHLD-GRVL | 0.0625 | 0.48852 | 5.9031
105+80.000 | 25MM | 2.3055 | 22.0827 | 260.4205
| SGSB | 5.4842 | 52.5289 | 727.9397
| SHLD-GRVL | 0.0625 | 0.59863 | 6.5017
105+90.000 | 25MM | 2.8455 | 25.7553 | 286.1758
| SGSB | 6.5642 | 60.2424 | 788.1822
| SHLD-GRVL | 0.0625 | 0.625 | 7.1267
106+00.000 | 25MM | 3.9186 | 33.8208 | 319.9966
| SGSB | 9.3218 | 79.4304 | 867.6126
| SHLD-GRVL | 0.0625 | 0.625 | 7.7517
106+08.000 | 25MM | 3.7707 | 30.7574 | 350.754
| SGSB | 9.026 | 73.3916 | 941.0042
| SHLD-GRVL | 0.0625 | 0.5 | 8.2517
106+22.105 | 25MM | 3.51 | 51.3456 | 402.0996
| SGSB | 8.5045 | 123.6307 | 1064.6349
| SHLD-GRVL | 0.0625 | 0.88154 | 9.1333
106+30.000 | 25MM | 3.364 | 27.1363 | 429.2359
| SGSB | 8.2126 | 65.9942 | 1130.629
| SHLD-GRVL | 0.0625 | 0.49346 | 9.6267
106+41.342 | 25MM | 3.7574 | 40.3854 | 469.6213
| SGSB | 8.9995 | 97.609 | 1228.2381
| SHLD-GRVL | 0.0625 | 0.70887 | 10.3356
106+50.000 | 25MM | 3.7574 | 32.5321 | 502.1534
| SGSB | 8.9995 | 77.9178 | 1306.1559
| SHLD-GRVL | 0.0625 | 0.54113 | 10.8767
106+60.000 | 25MM | 3.7574 | 37.5743 | 539.7277
| SGSB | 8.9995 | 89.9946 | 1396.1505
| SHLD-GRVL | 0.0625 | 0.625 | 11.5017
106+70.000 | 25MM | 3.7574 | 37.5743 | 577.302
| SGSB | 8.9995 | 89.9946 | 1486.1451
| SHLD-GRVL | 0.0625 | 0.625 | 12.1267
106+80.000 | 25MM | 3.681 | 37.1922 | 614.4942
| SGSB | 8.8466 | 89.2304 | 1575.3755
| SHLD-GRVL | 0.0625 | 0.625 | 12.7517
106+90.000 | 25MM | 3.5283 | 36.0468 | 650.541
| SGSB | 8.5413 | 86.9394 | 1662.3149
| SHLD-GRVL | 0.066352 | 0.64426 | 13.396
106+99.109 | 25MM | 3.3907 | 31.5145 | 682.0555
| SGSB | 8.2661 | 76.5528 | 1738.8678
| SHLD-GRVL | 0.070328 | 0.62254 | 14.0185
107+10.000 | 25MM | 3.2262 | 36.0313 | 718.0868
| SGSB | 7.9371 | 88.2307 | 1827.0984
| SHLD-GRVL | 0.07508 | 0.79178 | 14.8103
107+20.000 | 25MM | 3.0752 | 31.5072 | 749.594
| SGSB | 7.635 | 77.8603 | 1904.9588
| SHLD-GRVL | 0.079444 | 0.77262 | 15.5829
107+30.000 | 25MM | 2.9241 | 29.9967 | 779.5907
| SGSB | 7.3329 | 74.8394 | 1979.7981
| SHLD-GRVL | 0.083808 | 0.81626 | 16.3992
107+40.000 | 25MM | 2.7731 | 28.4862 | 808.0769
| SGSB | 7.0308 | 71.8184 | 2051.6165
| SHLD-GRVL | 0.088172 | 0.8599 | 17.2591
107+50.000 | 25MM | 2.7676 | 27.7035 | 835.7804
| SGSB | 7.0198 | 70.2529 | 2121.8694
| SHLD-GRVL | 0.096989 | 0.92581 | 18.1849
107+55.386 | 25MM | 2.7681 | 14.9075 | 850.6879
| SGSB | 7.0208 | 37.8109 | 2159.6804
| SHLD-GRVL | 0.10186 | 0.53549 | 18.7204
107+62.173 | 25MM | 1.1716 | 13.3694 | 864.0573
| SGSB | 2.7783 | 33.2529 | 2192.9333
| SHLD-GRVL | 0.041369 | 0.48604 | 19.2064
WGB:
864m3 - 33m3 = 831m3
SGSB:
2193m3 - 85m3 = 2108m3
Shoulder Gravel:
19m3 - 1m3 = 18m3

## C1 GRAVELS
Material Report
Prepared by | Nando Di Lorenzo |  | 2025-06-04 09:09
Project Name | Hwy 37 Krumm Ave
Drawing | ALIGEOMPROFCORR
Alignment - SLG | C1 |  | C1-SLG3
Station Range | 1+00.000 |  | 1+33.293
Station | Material | Area (m2) | Volume (m3) | Cumulative (m3)
1+00.000 | 25MM | 1.5428 | 0 | 0
| SGSB | 3.0856 | 0 | 0
| SHLD-GRVL | 0.071419 | 0 | 0
1+10.018 | 25MM | 1.6883 | 16.0425 | 16.0425
| SGSB | 3.3766 | 31.7738 | 31.7738
| SHLD-GRVL | 0.050288 | 0.57985 | 0.57985
1+19.000 | 25MM | 1.9578 | 16.6248 | 32.6673
| SGSB | 3.9156 | 32.365 | 64.1388
| SHLD-GRVL | 0.03125 | 0.31815 | 0.898
1+26.605 | 25MM | 1.261 | 12.6261 | 45.2934
| SGSB | 2.5219 | 24.591 | 88.7298
| SHLD-GRVL | 0.03129 | 0.21434 | 1.1123
1+33.293 | 25MM | 0.5587 | 6.2036 | 51.497
| SGSB | 1.1174 | 12.0784 | 100.8082
| SHLD-GRVL | 0.031246 | 0.19979 | 1.3121

## C2 GRAVELS
Material Report
Prepared by | Nando Di Lorenzo |  | 2025-06-04 09:11
Project Name | Hwy 37 Krumm Ave
Drawing | ALIGEOMPROFCORR
Alignment - SLG | C2 |  | C2-SLG4
Station Range | 2+00.000 |  | 2+32.226
Station | Material | Area (m2) | Volume (m3) | Cumulative (m3)
2+00.000 | 25MM | 0.62141 | 0 | 0
| SGSB | 1.4136 | 0 | 0
| SHLD-GRVL | 0.042282 | 0 | 0
2+10.000 | 25MM | 0.81493 | 7.1788 | 7.1788
| SGSB | 1.9169 | 16.4598 | 16.4598
| SHLD-GRVL | 0.035715 | 0.38685 | 0.38685
2+18.732 | 25MM | 1.4654 | 10.0551 | 17.2339
| SGSB | 3.2178 | 22.1333 | 38.5931
| SHLD-GRVL | 0.031254 | 0.2832 | 0.67005
2+26.000 | 25MM | 0.60762 | 7.5804 | 24.8143
| SGSB | 1.5022 | 16.1887 | 54.7818
| SHLD-GRVL | 0.031251 | 0.20164 | 0.87169
2+32.226 | 25MM | 1.1279 | 5.1008 | 29.9151
| SGSB | 2.5427 | 11.1301 | 65.9118
| SHLD-GRVL | 0.031252 | 0.16918 | 1.0409

## C3 GRAVELS
Material Report
Prepared by |  |  | 2026-04-21 16:14
Project Name | Hwy 37 Krumm Ave
Drawing | ALIGEOMPROFCORR
Alignment - SLG | C3 |  | C3-SLG5
Station Range | 3+00.000 |  | 3+65.969
Station | Material | Area (m2) | Volume (m3) | Cumulative (m3)
3+00.000 | 25MM | 0.48263 | 0 | 0
| SGSB | 1.2522 | 0 | 0
| SHLD-GRVL | 0.047707 | 0 | 0
3+06.672 | 25MM | 0.76761 | 4.0236 | 4.0236
| SGSB | 1.7251 | 9.3128 | 9.3128
| SHLD-GRVL | 0.043604 | 0.29007 | 0.29007
3+12.234 | 25MM | 1.5024 | 6.3289 | 10.3526
| SGSB | 3.1467 | 13.2502 | 22.563
| SHLD-GRVL | 0.040183 | 0.22069 | 0.51076
3+15.000 | 25MM | 1.4524 | 4.1514 | 14.5039
| SGSB | 3.0948 | 8.5615 | 31.1245
| SHLD-GRVL | 0.038481 | 0.1027 | 0.61346
3+20.832 | 25MM | 1.7154 | 9.3982 | 23.9022
| SGSB | 3.872 | 20.0694 | 51.194
| SHLD-GRVL | 0.034891 | 0.20122 | 0.81468
3+21.898 | 25MM | 1.8101 | 1.925 | 25.8272
| SGSB | 4.0695 | 4.1939 | 55.3879
| SHLD-GRVL | 0.034235 | 0.034551 | 0.84923
3+29.728 | 25MM | 1.8911 | 14.8409 | 40.6681
| SGSB | 4.2903 | 32.531 | 87.9189
| SHLD-GRVL | 0.03125 | 0.24197 | 1.0912
3+33.991 | 25MM | 1.6298 | 7.6033 | 48.2714
| SGSB | 3.8001 | 17.0578 | 104.9767
| SHLD-GRVL | 0.03125 | 0.12737 | 1.2186
3+40.000 | 25MM | 1.5355 | 9.5523 | 57.8237
| SGSB | 3.6571 | 21.948 | 126.9247
| SHLD-GRVL | 0.03125 | 0.17955 | 1.3981
3+40.944 | 25MM | 1.5456 | 1.4545 | 59.2782
| SGSB | 3.6774 | 3.4625 | 130.3872
| SHLD-GRVL | 0.03125 | 0.029505 | 1.4276
3+48.000 | 25MM | 1.3121 | 10.0757 | 69.3539
| SGSB | 3.2103 | 24.1283 | 154.5155
| SHLD-GRVL | 0.03125 | 0.21804 | 1.6457
3+49.893 | 25MM | 1.2669 | 2.4417 | 71.7956
| SGSB | 3.12 | 5.9933 | 160.5088
| SHLD-GRVL | 0.03125 | 0.059172 | 1.7048
3+60.000 | 25MM | 1.1496 | 12.1733 | 83.9689
| SGSB | 2.8855 | 30.0568 | 190.5656
| SHLD-GRVL | 0.03125 | 0.31232 | 2.0172
3+65.969 | 25MM | 2.3054 | 10.7183 | 94.6872
| SGSB | 5.484 | 25.813 | 216.3786
| SHLD-GRVL | 0.0625 | 0.29046 | 2.3076

## C4 GRAVELS
Material Report
Prepared by |  |  | 2023-08-14 08:50
Project Name | Hwy 37 Krumm Ave
Drawing | ALIGEOMPROFCORR
Alignment - SLG | C4 |  | C4-SLG6
Station Range | 4+00.000 |  | 4+74.187
Station | Material | Area (m2) | Volume (m3) | Cumulative (m3)
4+00.000 | 25MM | 1.2297 | 0 | 0
| SGSB | 3.3579 | 0 | 0
| SHLD-GRVL | 0.03125 | 0 | 0
4+06.674 | 25MM | 1.4898 | 8.9518 | 8.9518
| SGSB | 3.8781 | 22.7465 | 22.7465
| SHLD-GRVL | 0.03125 | 0.19614 | 0.19614
4+10.000 | 25MM | 1.8318 | 5.5505 | 14.5023
| SGSB | 4.5621 | 13.4818 | 36.2283
| SHLD-GRVL | 0.03125 | 0.097756 | 0.2939
4+13.348 | 25MM | 2.3515 | 7.2218 | 21.7241
| SGSB | 5.6014 | 16.7923 | 53.0206
| SHLD-GRVL | 0.03125 | 0.098387 | 0.39229
4+20.000 | 25MM | 3.0123 | 18.7225 | 40.4466
| SGSB | 6.9229 | 42.3621 | 95.3827
| SHLD-GRVL | 0.03125 | 0.19877 | 0.59105
4+26.728 | 25MM | 3.7942 | 24.7567 | 65.2033
| SGSB | 8.4867 | 54.3689 | 149.7516
| SHLD-GRVL | 0.03125 | 0.20102 | 0.79207
4+30.000 | 25MM | 3.7209 | 13.4627 | 78.666
| SGSB | 8.3403 | 29.2591 | 179.0107
| SHLD-GRVL | 0.03125 | 0.097776 | 0.88985
4+40.000 | 25MM | 2.8723 | 35.5054 | 114.1714
| SGSB | 6.643 | 78.2538 | 257.2646
| SHLD-GRVL | 0.03125 | 0.29879 | 1.1886
4+47.210 | 25MM | 2.1497 | 18.5939 | 132.7653
| SGSB | 5.1978 | 42.9506 | 300.2152
| SHLD-GRVL | 0.03125 | 0.21899 | 1.4076
4+50.000 | 25MM | 1.9465 | 5.7871 | 138.5524
| SGSB | 4.7913 | 13.8267 | 314.0419
| SHLD-GRVL | 0.03125 | 0.084775 | 1.4924
4+54.312 | 25MM | 1.6977 | 7.9118 | 146.4642
| SGSB | 4.1574 | 19.0504 | 333.0923
| SHLD-GRVL | 0.03125 | 0.131 | 1.6234
4+60.000 | 25MM | 1.4219 | 8.8793 | 155.3435
| SGSB | 3.4299 | 21.4835 | 354.5759
| SHLD-GRVL | 0.03125 | 0.17635 | 1.7998
4+67.000 | 25MM | 1.1522 | 9.0095 | 164.353
| SGSB | 2.6799 | 21.2902 | 375.8661
| SHLD-GRVL | 0.03125 | 0.21723 | 2.017
4+70.000 | 25MM | 1.06 | 3.318 | 167.671
| SGSB | 2.407 | 7.6296 | 383.4957
| SHLD-GRVL | 0.03125 | 0.093742 | 2.1107
4+74.187 | 25MM | 0.97467 | 4.258 | 171.9291
| SGSB | 2.2363 | 9.6828 | 393.1785
| SHLD-GRVL | 0.03125 | 0.13011 | 2.2408
Note on B3: D:\Civil3D Projects\Hwy 37 Krumm Ave\DesignModel\03_Corridors

## L100A1 CUT AND FILL
Volume Report
Project: C:\Civil3D Projects\Hwy 37 Krumm Ave\DesignModel\03_Corridors\ALIGEOMPROFCORR.dwg
Alignment: L100A1
Sample Line Group: L100A1-SLG2
Start Sta: 103+66.818
End Sta: 107+62.173
Station | Cut Area (Sq.m.) | Cut Volume (Cu.m.) | Reusable Volume (Cu.m.) | Fill Area (Sq.m.) | Fill Volume (Cu.m.) | Cum. Cut Vol. (Cu.m.) | Cum. Reusable Vol. (Cu.m.) | Cum. Fill Vol. (Cu.m.) | Cum. Net Vol. (Cu.m.)
103+66.818 | 2.42 | 0 | 0 | 0.52 | 0 | 0 | 0 | 0 | 0
103+70.000 | 2.25 | 7.43 | 7.43 | 1.28 | 2.87 | 7.43 | 7.43 | 2.87 | 4.55
103+76.818 | 1.72 | 13.76 | 13.76 | 4.2 | 19.25 | 21.18 | 21.18 | 22.12 | -0.94
103+85.063 | 1.24 | 12.4 | 12.4 | 7.97 | 51.67 | 33.58 | 33.58 | 73.79 | -40.21
103+90.000 | 1.18 | 5.98 | 5.98 | 12.63 | 50.85 | 39.57 | 39.57 | 124.64 | -85.08
104+00.000 | 0.97 | 10.77 | 10.77 | 24.73 | 186.77 | 50.33 | 50.33 | 311.41 | -261.07
104+09.999 | 1.46 | 12.14 | 12.14 | 1.53 | 131.26 | 62.48 | 62.48 | 442.67 | -380.19
104+12.001 | 2.99 | 4.45 | 4.45 | 0.6 | 2.13 | 66.92 | 66.92 | 444.8 | -377.87
104+16.818 | 9.62 | 30.37 | 30.37 | 0.08 | 1.63 | 97.29 | 97.29 | 446.43 | -349.14
104+20.000 | 10.7 | 32.33 | 32.33 | 0.1 | 0.27 | 129.62 | 129.62 | 446.7 | -317.08
104+30.000 | 15.03 | 128.64 | 128.64 | 0.12 | 1.06 | 258.27 | 258.27 | 447.77 | -189.5
104+40.000 | 16.68 | 158.55 | 158.55 | 0.09 | 1.03 | 416.82 | 416.82 | 448.8 | -31.98
104+50.000 | 18.05 | 173.64 | 173.64 | 0.08 | 0.86 | 590.46 | 590.46 | 449.65 | 140.81
104+62.050 | 15.33 | 201.07 | 201.07 | 0.09 | 1.02 | 791.53 | 791.53 | 450.67 | 340.86
104+70.000 | 13.18 | 113.34 | 113.34 | 0.09 | 0.71 | 904.87 | 904.87 | 451.37 | 453.49
104+76.798 | 11.82 | 84.98 | 84.98 | 0.08 | 0.59 | 989.84 | 989.84 | 451.96 | 537.88 | Subtract intersection 104+76 to 105+31 = 19m3 of fill and 253m3 of cut
105+15.173 | 0 | 226.72 | 226.72 | 0 | 1.56 | 1216.57 | 1216.57 | 453.52 | 763.05
105+30.869 | 3.35 | 26.32 | 26.32 | 2.21 | 17.35 | 1242.89 | 1242.89 | 470.87 | 772.02
105+40.000 | 2.64 | 27.34 | 27.34 | 4.5 | 30.64 | 1270.23 | 1270.23 | 501.51 | 768.72
105+48.604 | 3.33 | 25.65 | 25.65 | 6.67 | 48.04 | 1295.88 | 1295.88 | 549.54 | 746.34
105+60.000 | 4.21 | 42.95 | 42.95 | 2.91 | 54.55 | 1338.84 | 1338.84 | 604.09 | 734.75
105+70.422 | 10.35 | 75.85 | 75.85 | 4.59 | 39.07 | 1414.69 | 1414.69 | 643.16 | 771.53
105+80.000 | 9.49 | 95.02 | 95.02 | 4.45 | 43.29 | 1509.71 | 1509.71 | 686.45 | 823.26
105+90.000 | 10.08 | 97.86 | 97.86 | 2.83 | 36.4 | 1607.57 | 1607.57 | 722.84 | 884.73
106+00.000 | 18.55 | 143.14 | 143.14 | 1.31 | 20.68 | 1750.71 | 1750.71 | 743.53 | 1007.18
106+08.000 | 19.57 | 152.49 | 152.49 | 0.57 | 7.49 | 1903.2 | 1903.2 | 751.02 | 1152.18
106+22.105 | 34.68 | 382.58 | 382.58 | 0.19 | 5.36 | 2285.78 | 2285.78 | 756.38 | 1529.4
106+30.000 | 42.67 | 305.33 | 305.33 | 0.17 | 1.43 | 2591.11 | 2591.11 | 757.82 | 1833.29
106+41.342 | 49.45 | 522.41 | 522.41 | 0.17 | 1.92 | 3113.52 | 3113.52 | 759.73 | 2353.79
106+50.000 | 43.49 | 402.35 | 402.35 | 0.18 | 1.5 | 3515.87 | 3515.87 | 761.24 | 2754.63
106+60.000 | 38.62 | 410.56 | 410.56 | 0.21 | 1.96 | 3926.43 | 3926.43 | 763.2 | 3163.23
106+70.000 | 31.25 | 349.37 | 349.37 | 0.2 | 2.08 | 4275.79 | 4275.79 | 765.28 | 3510.52
106+80.000 | 30.08 | 306.65 | 306.65 | 0.18 | 1.92 | 4582.45 | 4582.45 | 767.2 | 3815.25
106+90.000 | 22.37 | 262.24 | 262.24 | 0.19 | 1.83 | 4844.69 | 4844.69 | 769.03 | 4075.66
106+99.109 | 16.58 | 177.43 | 177.43 | 0.18 | 1.68 | 5022.12 | 5022.12 | 770.71 | 4251.41
107+10.000 | 14.09 | 167.01 | 167.01 | 0.18 | 1.99 | 5189.12 | 5189.12 | 772.7 | 4416.42
107+20.000 | 8.58 | 113.33 | 113.33 | 0.49 | 3.36 | 5302.46 | 5302.46 | 776.06 | 4526.39
107+30.000 | 9.05 | 88.14 | 88.14 | 0.29 | 3.91 | 5390.59 | 5390.59 | 779.97 | 4610.62
107+40.000 | 7.97 | 85.07 | 85.07 | 1.12 | 7.05 | 5475.67 | 5475.67 | 787.03 | 4688.64
107+50.000 | 7.61 | 77.87 | 77.87 | 1.87 | 14.96 | 5553.54 | 5553.54 | 801.99 | 4751.55
107+55.386 | 8.46 | 43.27 | 43.27 | 2.01 | 10.46 | 5596.81 | 5596.81 | 812.45 | 4784.36
107+62.173 | 3.74 | 41.42 | 41.42 | 1.27 | 11.15 | 5638.23 | 5638.23 | 823.6 | 4814.63
Subtract cut through intersection from Excavation south of Sta 106+00 (all waste south of 106+00):
1,751m3 - 253m3 = 1,498m3
Excavation north of Sta 106+00 (50% useable) =
5,639m3-1,751m3 = 3,888m3
Subtract fill through intersection:
824m3 - 19m3 = 805m3

## C1 CUT AND FILL
Volume Report
Project: C:\Civil3D Projects\Hwy 37 Krumm Ave\DesignModel\03_Corridors\ALIGEOMPROFCORR.dwg
Alignment: C1
Sample Line Group: C1-SLG3
Start Sta: 1+00.000
End Sta: 1+33.293
Station | Cut Area (Sq.m.) | Cut Volume (Cu.m.) | Reusable Volume (Cu.m.) | Fill Area (Sq.m.) | Fill Volume (Cu.m.) | Cum. Cut Vol. (Cu.m.) | Cum. Reusable Vol. (Cu.m.) | Cum. Fill Vol. (Cu.m.) | Cum. Net Vol. (Cu.m.)
1+00.000 | 4.87 | 0 | 0 | 0.04 | 0 | 0 | 0 | 0 | 0
1+10.000 | 5.61 | 51.64 | 51.64 | 0.04 | 0.4 | 51.64 | 51.64 | 0.4 | 51.24
1+19.000 | 6.5 | 53.99 | 53.99 | 0.04 | 0.29 | 105.63 | 105.63 | 0.69 | 104.94
1+26.605 | 4.06 | 40.32 | 40.32 | 0.05 | 0.27 | 145.95 | 145.95 | 0.95 | 144.99
1+33.293 | 2.33 | 21.17 | 21.17 | 0.04 | 0.25 | 167.11 | 167.11 | 1.21 | 165.91
Use 34m3 fill - volume left of gravel shoulder wasn't picked up by report. Approximately 1m3 per metre - ignore 3m3 of fill from report as it's a glitch
Note on B4: D:\Civil3D Projects\Hwy 16 Clark St Desjardins Ave Pedestrian Crossing 2021\DesignModel\03_Corridors

## C2 CUT AND FILL
Volume Report
Project: C:\Civil3D Projects\Hwy 37 Krumm Ave\DesignModel\03_Corridors\ALIGEOMPROFCORR.dwg
Alignment: C2
Sample Line Group: C2-SLG4
Start Sta: 2+00.000
End Sta: 2+32.226
Station | Cut Area (Sq.m.) | Cut Volume (Cu.m.) | Reusable Volume (Cu.m.) | Fill Area (Sq.m.) | Fill Volume (Cu.m.) | Cum. Cut Vol. (Cu.m.) | Cum. Reusable Vol. (Cu.m.) | Cum. Fill Vol. (Cu.m.) | Cum. Net Vol. (Cu.m.)
2+00.000 | 1.9 | 0 | 0 | 1.18 | 0 | 0 | 0 | 0 | 0
2+05.789 | 1.57 | 10.02 | 10.02 | 5.53 | 17.78 | 10.02 | 10.02 | 17.78 | -7.76
2+09.449 | 1.38 | 5.4 | 5.4 | 4.61 | 17 | 15.42 | 15.42 | 34.78 | -19.36
2+10.472 | 1.32 | 1.38 | 1.38 | 4.24 | 4.53 | 16.8 | 16.8 | 39.31 | -22.51
2+18.732 | 1.33 | 11.14 | 11.14 | 5.24 | 34.02 | 27.94 | 27.94 | 73.32 | -45.38
2+25.476 | 1.52 | 9.48 | 9.48 | 2.46 | 16.93 | 37.42 | 37.42 | 90.26 | -52.84
2+32.226 | 3.35 | 15.45 | 15.45 | 2.21 | 8.85 | 52.87 | 52.87 | 99.11 | -46.24

## C3 CUT AND FILL
Volume Report
Project: C:\Civil3D Projects\Hwy 37 Krumm Ave\DesignModel\03_Corridors\ALIGEOMPROFCORR.dwg
Alignment: C3
Sample Line Group: C3-SLG5
Start Sta: 3+00.000
End Sta: 3+65.969
Station | Cut Area (Sq.m.) | Cut Volume (Cu.m.) | Reusable Volume (Cu.m.) | Fill Area (Sq.m.) | Fill Volume (Cu.m.) | Cum. Cut Vol. (Cu.m.) | Cum. Reusable Vol. (Cu.m.) | Cum. Fill Vol. (Cu.m.) | Cum. Net Vol. (Cu.m.)
3+00.000 | 1.36 | 0 | 0 | 0.48 | 0 | 0 | 0 | 0 | 0
3+06.672 | 1.59 | 9.46 | 9.46 | 0.34 | 2.25 | 9.46 | 9.46 | 2.25 | 7.21
3+12.234 | 2.79 | 12.4 | 12.4 | 1.58 | 4.56 | 21.86 | 21.86 | 6.81 | 15.05
3+15.000 | 2.12 | 7.11 | 7.11 | 2.96 | 5.37 | 28.97 | 28.97 | 12.18 | 16.78
3+20.832 | 1.51 | 11.27 | 11.27 | 8.76 | 27.04 | 40.24 | 40.24 | 39.22 | 1.02
3+21.898 | 1.77 | 1.88 | 1.88 | 8.45 | 7.12 | 42.12 | 42.12 | 46.34 | -4.23
3+29.728 | 3.95 | 20.86 | 20.86 | 6.24 | 47.9 | 62.98 | 62.98 | 94.24 | -31.26
3+33.991 | 5.3 | 16.91 | 16.91 | 5.48 | 22.25 | 79.89 | 79.89 | 116.49 | -36.6
3+40.000 | 7.54 | 30.92 | 30.92 | 4.9 | 27.39 | 110.81 | 110.81 | 143.88 | -33.07
3+40.944 | 7.4 | 7.05 | 7.05 | 4.99 | 4.67 | 117.87 | 117.87 | 148.55 | -30.69
3+48.000 | 5.79 | 43.92 | 43.92 | 8.58 | 46.34 | 161.79 | 161.79 | 194.89 | -33.11
3+49.893 | 5.31 | 10.51 | 10.51 | 9.8 | 17.4 | 172.3 | 172.3 | 212.29 | -40
3+60.000 | 6.11 | 54.31 | 54.31 | 4.81 | 71.33 | 226.61 | 226.61 | 283.63 | -57.02
3+65.969 | 6.11 | 34.33 | 34.33 | 4.32 | 26.26 | 260.93 | 260.93 | 309.88 | -48.95

## C4 CUT AND FILL
Volume Report
Project: C:\Civil3D Projects\Hwy 37 Krumm Ave\DesignModel\03_Corridors\ALIGEOMPROFCORR.dwg
Alignment: C4
Sample Line Group: C4-SLG6
Start Sta: 4+00.000
End Sta: 4+74.187
Station | Cut Area (Sq.m.) | Cut Volume (Cu.m.) | Reusable Volume (Cu.m.) | Fill Area (Sq.m.) | Fill Volume (Cu.m.) | Cum. Cut Vol. (Cu.m.) | Cum. Reusable Vol. (Cu.m.) | Cum. Fill Vol. (Cu.m.) | Cum. Net Vol. (Cu.m.)
4+00.000 | 11.82 | 0 | 0 | 0.08 | 0 | 0 | 0 | 0 | 0
4+06.674 | 13.44 | 67.18 | 67.18 | 0.1 | 0.32 | 67.18 | 67.18 | 0.32 | 66.85
4+10.000 | 15.16 | 38.06 | 38.06 | 0.09 | 0.16 | 105.24 | 105.24 | 0.48 | 104.76
4+15.464 | 17.93 | 76.76 | 76.76 | 0.09 | 0.27 | 182 | 182 | 0.76 | 181.25
4+20.000 | 16.92 | 70.73 | 70.73 | 0.11 | 0.29 | 252.73 | 252.73 | 1.04 | 251.69
4+28.072 | 19.97 | 135.5 | 135.5 | 0.1 | 0.51 | 388.23 | 388.23 | 1.56 | 386.68
4+30.000 | 18.15 | 33.29 | 33.29 | 0.1 | 0.12 | 421.52 | 421.52 | 1.67 | 419.85
4+40.306 | 6.67 | 116.32 | 116.32 | 4.17 | 20.78 | 537.84 | 537.84 | 22.46 | 515.39
4+47.210 | 4.22 | 37.02 | 37.02 | 3.21 | 24.4 | 574.87 | 574.87 | 46.86 | 528
4+50.000 | 3.83 | 11.28 | 11.28 | 3.4 | 8.65 | 586.15 | 586.15 | 55.51 | 530.64
4+54.312 | 3.34 | 15.62 | 15.62 | 2.99 | 12.84 | 601.77 | 601.77 | 68.35 | 533.42
4+60.000 | 3.13 | 18.46 | 18.46 | 2.29 | 14.71 | 620.23 | 620.23 | 83.06 | 537.17
4+67.000 | 3.29 | 22.5 | 22.5 | 0.96 | 11.13 | 642.73 | 642.73 | 94.2 | 548.53
4+70.000 | 3.46 | 10.13 | 10.13 | 0.41 | 2.06 | 652.85 | 652.85 | 96.25 | 556.6
4+74.187 | 4.99 | 17.6 | 17.6 | 0.08 | 1.02 | 670.46 | 670.46 | 97.27 | 573.19
Note on B4: D:\Civil3D Projects\Hwy 16 Clark St Desjardins Ave Pedestrian Crossing 2021\DesignModel\03_Corridors