## Introduction
District Energy System Use and Emissions Calculator – Version 9.2 – Updated December 3, 2025
Carbon Neutral Government Program
Climate Action Secretariat
Ministry of Energy and Climate Solutions, Province of British Columbia
carbon.neutral@gov.bc.ca
The District Energy System Use and Emissions Calculator (DES calculator) was created by the B.C. Climate Action Secretariat for organizations to determine their emissions and their emission factor from imported steam, heating or cooling from a district energy system (DES).
The Carbon Neutral Government Regulation requires public sector organizations (PSOs) to report the "direct emissions and indirect energy emissions from the heating, air conditioning and lighting of a building or portion of a building owned or leased by the public sector organization..." This includes non-biogenic and biogenic greenhouse gas (GHG) emissions.
PSOs can use the DES calculator to identify the district energy tier and equivalent biofuel consumption for reporting in the Clean Government Reporting Tool (CGRT).
Tool Directory
| Imported Steam, Heat or Cooling | This tab is for organizations to determine the emissions and emission factor for their steam, heating or cooling imported from a DES. The tab is coloured blue to indicate to users that it is the only tab open for data entry.
| Schematic of DE or Steam System | This tab provides a schematic of data entered into the Imported Steam, Heat or Cooling tab.
| Energy and Emission Conversion Factors | This tab provides information on emission factors, global warming potentials and conversion factors used in this calculator.
| Glossary, Sources and Notes | This tab provides definitions for terms within the DES calculator, the sources of the values used in the calculator, and explanations of the approach used to develop some of the factors.
| Update Log | This tab captures changes made to the DES calculator starting in the 2024 Reporting Year.
Guidance
Use the tab 'Imported Steam, Heat or Cooling' to enter the data that you have available. The results will be available in the same tab and a diagram of the DES system is available in tab 'Schematic of DE or Steam System'.
1. | Please ensure that all user-defined fields (cells with light blue background) in the 'Imported Steam, Heat or Cooling' tab are cleared before beginning to determine emissions, emission factors and tiers.
2. | In order to complete the calculator, please ensure that the following information is available:
a. | the organization's district energy consumption, in MWh, and
b. | the emission factor on a per MWh basis for:
i. | carbon dioxide emitted from biofuels (e.g., woodfuel, renewable natural gas) in bio-CO2, and all other greenhouse gases emitted (fossil CO2, CH4, and N2O), in tCO2e, as provided by the DES operator, or
ii. | the amount of each energy source consumed by the DES operator, as well as the energy conversion efficiency or recovery efficiency by energy source, and
c. | the distribution efficiency of the DES.
3. | Please review the Glossary for definitions of any term that is unclear.
4. | Refer to the Instructions in the "Imported Steam, Heat or Cooling" tab to report your organization's non-biogenic and biogenic emissions from district energy.

## Imported Steam, Heat or Cooling
Calculating Indirect GHG Emissions from Imported District Energy or Steam
Source: The Climate Registry. 2019. General Reporting Protocol, Version 3.0. Available at: |  |  |  | https://theclimateregistry.org/wp-content/uploads/2025/06/General-Reporting-Protocol-3.0_The-Climate-Registry_rev.6-5-25.pdf
User defined fields
Calculated or constant fields
Step 1 – Report the organization's annual quantity of imported district energy or steam
Organizations may use metered records of energy use, purchase records, or DES operator bills to determine annual consumption. Please combine all monthly bills to determine annual consumption.
Amount | Units
MWh
Step 2 – Determine the appropriate emission factors for imported district energy or steam
Organizations purchasing district energy (DE) or steam have two options for determining the emission factor of their DE, depending on the information available to them.
They may use the emission factor provided by the District Energy System (DES) operator (follow Step 2A), or they may calculate the emission factor based on the energy sources used to generate the district energy or steam (folllow Step 2B).
Step 2A – EFs available from Operator: Determine the appropriate emission factors for imported district energy or steam (not accounting for system efficiencies) from the DES operator.
If an organization cannot obtain this information directly from the DES operator, it can follow step 2B
DES operators should be able to supply either the emission factor of their supplied energy prior to accounting for DES losses.
Emission factors should be entered in units of mass of GHGs per unit of energy used (e.g. t CO2e/MWh). Do not adjust for system efficiencies - that is factored in separately.
DES operators should provide two emission factors: 1. t CO2e/MWh, which includes the emissions of CO2 from fossil sources as well as all CH4 and N2O emissions (from fossil and biofuel sources), and 2. t bio-CO2/MWh (the emissions of CO2 only from the combustion of biofuels).
Emission Factor | Units
t CO2e/MWh
t bio-CO2/MWh
Efficiency (%)
Energy Conversion/Recovery Efficiency (optional) - this is the efficiency of district energy generated to energy consumed by the DES, and can be greater than 100% where heat pumps or heat recovery systems are used. This cell will turn blue if values are entered into cells B22 and/or B23.
Distribution Efficiency (optional) - this is the efficiency of the energy delivered by the DES to energy generated. This ratio cannot be 100% or greater, as there will be some heat losses from the distribution system. This cell will turn blue if values are entered into cells B22 and/or B23.
65% | System Efficiency - If the DES operator cannot provide a system efficiency value, a conservative default of 65% will be applied.
Step 2B – Estimates: Estimate the appropriate emission factors for steam or district energy from the DES operator
Not applicable for organizations that have completed Step 2A
If an organization cannot obtain emission factors directly from their DES operator, it can estimate the DES's emission factor based on the system's fuel mix and fuel-specific emission factors.
Because energy sources have different emission factors, the energy source mix of the DES is needed to determine the DES's overall emission factor.
In addition, organizations may specify energy conversion/recovery efficiency or coefficient of performance and distribution efficiency for each energy source. If this is not available, a conservative 65% system efficiency value will be applied.
These cells are open to user supplied data unless data is entered into cells B22 and/or B23.
Energy Source | Service Share (%) | GHG Intensity (t CO2e/MWh) | Bio-CO2 Intensity (t bio-CO2/MWh) | Energy Conversion/ Recovery Efficiency/ Coefficient of Performance (%) | Distribution Efficiency (%) | System Efficiency (%) | GHG Intensity (tCO2e/MWh) with efficiencies | Bio-CO2 Intensity (t bio-CO2/MWh) with efficiencies
Natural Gas (FortisBC) |  | 0.1763 | 0.0044954 |  |  | 65% | 0.27123 | 0.006916
Natural Gas (R0) |  | 0.1808 | 0 |  |  | 65% | 0.27815 | 0
Renewable Natural Gas (RNG) |  | 0.00094308 | 0.17985 |  |  | 65% | 0.0014509 | 0.2767
Solid Biomass (50% Moisture) |  | 0.00427 | 0.343 |  |  | 65% | 0.0065692 | 0.52769
Electricity from Integrated Grid |  | 0.029 | 0 |  |  | 65% | 0.044615 | 0
Electricity from Fort Nelson Grid |  | 0.524 | 0 |  |  | 65% | 0.80615 | 0
Solar, Wind and Ocean Power |  | 0 | 0 |  |  | 65% | 0 | 0
Diesel (Standard) |  | 0.23229 | 0.018566 |  |  | 65% | 0.35737 | 0.028563
Light Fuel Oil (Standard) |  | 0.23583 | 0.01835 |  |  | 65% | 0.36281 | 0.028231
Propane |  | 0.21965 | 0 |  |  | 65% | 0.33793 | 0
Kerosene (Standard) |  | 0.24544 | 0 |  |  | 65% | 0.3776 | 0
Gasoline (Standard) |  | 0.23674 | 0.008115 |  |  | 65% | 0.36422 | 0.012485
Total | 0% | Note: Total service share percentage must be 100% to derive an emission factor based on fuel mix
Step 3 – Total emissions from imported district energy or steam
Note: Total service share is in cell C49
Amount | Units
confirm total service share is 100% | t CO2e | Total offsettable emissions from imported district energy or steam
confirm total service share is 100% | t bio-CO2 | BioCO2 emissions from the DES
Step 4 – Emission factors and Tier for emissions reporting
To report non-biogenic emissions from district energy: PSOs: In CGRT, enter your organization’s consumption of district energy (in MWh) in the District Energy Tier noted below. Non-PSOs: Use the emission factors noted below to calculate your district energy emissions.
| Units | Tier
0 | t CO2e/MWh | Contact CAS | Refer to tier table below for more information
0 | t bio-CO2/MWh | N/A
Note: If cell D60 says "Contact CAS", it may mean that blue input cells above are incomplete or out of range, or you may need a different approach to reporting DE consumption. Please email carbon.neutral@gov.bc.ca if everything does appear to be entered correctly and you still receive the "Contact CAS" message.
Step 5 – Biogenic emissions reporting
In addition to reporting the non-biogenic emissions from district energy, organizations should ensure the biogenic emissions from their district energy use are also reported. For PSOs, RNG can be used in CGRT as a proxy for reporting the bio-CO2 emissions associated with district energy use. PSOs: CGRT does not have a way for PSOs to report the bio-CO2 emissions from district energy directly without reporting some form of biofuel consumption. To report the bio-CO2 emissions from district energy in CGRT, enter the equivalent consumption of RNG from cells B68 or B69 below (depending on whether they report consumption annually or monthly). RNG has the fewest offsettable emissions of biofuels in CGRT. Non-PSOs: Report biogenic emissions from district energy use.
Equivalent biofuel consumption
0 | MWh RNG | annually
0 | MWh RNG | monthly
For Reference:
Tiers in CGRT In accordance with the greenhouse gas accounting principle of conservativeness, a value must fall below the threshold to be eligible for that tier
| Tier | t CO2e/MWh | Example Systems
Lower Carbon Systems | 1 | 0.016548 | mixed biomass/energy recovery, or solid biomass at 65% system efficiency
↑ | 2 | 0.050448 | 10% natural gas / 90% solid biomass at 75% system efficiency
↑ | 3 | 0.0844 | 25% natural gas / 75% solid biomass at 75% system efficiency
↑ | 4 | 0.1183 | 50% natural gas / 50% solid biomass at 80% system efficiency
↑ | 5 | 0.1522 | 50% natural gas / 50% solid biomass at 65% system efficiency
↑ | 6 | 0.1861 | 75% natural gas / 25% solid biomass at 75% system efficiency
↑ | 7 | 0.22 | natural gas at 85% system efficiency
↑ | 8 | 0.2539 | natural gas at 75% system efficiency
↑ | 9 | 0.2878 | natural gas at 65% system efficiency
Higher Carbon Systems | 10 | 0.3217 | gasoline at 75% system efficiency

## Schematic of DE or Steam System
This tab uses the data inputted into the "Imported Steam, Heat or Cooling" tab to present the outputs visually.
Its cells have been locked to prevent editing.
** Based on annual totals or averages** |  |  |  | Denotes undefined values
Imported District Energy or Steam System Boundary
| 0% | Overall System efficiency (%)
[6 empty] | confirm service share is 100% |  |  | Distribution efficiency (%)
Organizational Boundary
Key Figures for DE or Steam System Reporting
All Organizations
[10 empty] | Emission factor (t CO2e/MWh) | 0
[10 empty] | Attributable emissions (t CO2e) | confirm total service share is 100%
| Energy Source Type | Service Share (%) | [7 empty] | Biomass CO2 emissions (t bio-CO2) | confirm total service share is 100%
| Natural Gas (FortisBC) | 0%
| Natural Gas (R0) | 0% |  |  |  |  | PSOs – for CGRT input
| Renewable Natural Gas (RNG) | 0% | [7 empty] | District energy consumption (MWh) | 0
| Solid Biomass (50% Moisture) | 0% | [7 empty] | Tier | Contact CAS
| Electricity from Integrated Grid | 0% | [7 empty] | Equivalent biofuel consumption (MWh RNG) | 0
| Electricity from Fort Nelson Grid | 0%
| Solar, Wind and Ocean Power | 0%
| Diesel (Standard) | 0%
| Light Fuel Oil (Standard) | 0%
| Propane | 0%
| Kerosene (Standard) | 0% |  | 0% | Energy Conversion efficiency (%)
| Gasoline (Standard) | 0%
| confirm service share is 100% | t CO2e/MWh
System emission factor without energy conversion efficiency
CGRT Users - please input the following into CGRT
| District energy consumption (MWh) | 0
| Tier | Contact CAS
| Equivalent biofuel consumption (MWh RNG) | 0
| 0 | Emission Factor
| 0% | Heat Conversion Efficiency
| 0% | Distribution Efficiency
Distribution Efficiency (%)
| Service Share (%) Per Unit of Energy | Heat Conversion Efficiency (%) | 0%
| 0 | 0% | 0%
| 0 | 0% | 0%
| 0 | 0% | 0%
| 0 | 0% | 0%
| 0 | 0% | 0%
| 0 | 0% | 0%
| 0 | 0% | 0%
| 0 | 0% | 0%
| 0 | 0% | 0%
| 0 | 0%
District Energy or Steam Generation
System
Building or Facility
Other Customers
Energy Source

## Energy + Emissn Conv'n Factors
Energy and Emission Conversion Factors
The equations in "Imported Steam, Heat or Cooling" reference this tab, which collates emission factors relevant to the calculator.
Legend of Sources (see Glossary and Notes for links to sources)
yellow | British Columbia Climate Action Secretariat, Ministry of Environment (2025), Electricity emission intensity factors for grid-connected entities
green | Environment Canada (2025), National Inventory Report 1990–2023: Greenhouse Gas Sources and Sinks in Canada, Part 2
orange | Canada Energy Regulator (2025). Energy Conversion Tables.
blue | Statistics Canada (2024). Report on Energy Supply and Demand in Canada: Explanatory Information, 2005 to 2023.
pink | Calculated value from other sources
| Global Warming Potentials | [5 empty] | Energy Source | Conversion Factors |  | Conversion Factors
| Greenhouse Gas | 100-year GWP |  |  |  |  | Natural Gas | 0.03936 | GJ/m3 | 0.27778 | MWh/GJ
| CO2 | 1 |  |  |  |  | Renewable Natural Gas | 0.03936 | GJ/m3 | 3600 | GJ/GWh
| CH4 | 28 |  |  |  |  | Solid Biomass (0% moisture) | 0.018 | GJ/kg
| N2O | 265 |  |  |  |  | Electricity | 0.0036 | GJ/kWh
[7 empty] | Light Fuel Oil | 0.0388 | GJ/L
| Stationary Emission Factors | kg/GJ | (per unit of energy GJs) |  |  |  | Diesel | 0.03835 | GJ/L
| Energy Source | bio-CO2 | CO2 | CH4 | N2O | CO2e | Propane | 0.02531 | GJ/L
| Natural Gas (FortisBC) | 1.2487 | 48.7104 | 0.00094004 | 0.00088923 | 48.9724 | Kerosene | 0.03768 | GJ/L
| Natural Gas (R0) | 0 | 49.9594 | 0.00094004 | 0.00088923 | 50.2214 | Gasoline | 0.03345 | GJ/L
| Renewable Natural Gas (RNG) | 49.9594 | 0 | 0.00094004 | 0.00088923 | 0.26197
| Solid Biomass (50% moisture) | 95.2778 | 0 | 0.0055556 | 0.0038889 | 1.1861 | Fuel | Fossil or Dry Emissions Intensity
| Electricity from Integrated Grid | 0 | 8.0556 | 0 | 0 | 8.0556 | Natural Gas | 1.9664 | kg CO2/m3
| Electricity from Fort Nelson Grid | 0 | 145.5556 | 0 | 0 | 145.5556 | Diesel | 2.681 | kg CO2/L
| Solar, Wind and Ocean Power | 0 | 0 | 0 | 0 | 0 | Light Fuel Oil | 2.753 | kg CO2/L
| Diesel (Standard) | 5.1571 | 64.316 | 0.0020339 | 0.00057366 | 64.525 | Propane | 1.515 | kg CO2/L
| Light Fuel Oil (Standard) | 5.0973 | 65.2773 | 0.0006701 | 0.00079897 | 65.5078 | Kerosene | 2.56 | kg CO2/L
| Propane | 0 | 59.8578 | 0.00094824 | 0.0042671 | 61.0151 | Gasoline | 2.307 | kg CO2/L
| Kerosene (Standard) | 0 | 67.9406 | 0.00069002 | 0.00082272 | 68.1779
| Gasoline (Standard) | 2.2542 | 65.5202 | 0.0029895 | 0.00059791 | 65.7623 | Biofuels | Bio-CO2 | Unit
[7 empty] | Renewable Natural Gas | 1.9664 | kg/m3
| Stationary Emission Factors | kg/(m3, L, kg, kWh) | (per unit of fuel) |  |  |  | Solid Biomass (0% moisture) | 1.715 | kg/kg dry
| Fuel Type | bio-CO2 | CO2 | CH4 | N2O | CO2e | Biodiesel | 2.4722 | kg/L
| Natural Gas (FortisBC) (m3) | 0.04915 | 1.9172 | 3.7e-05 | 3.5e-05 | 1.9276 | Ethanol | 1.508 | kg/L
| Natural Gas (R0) (m3) | 0 | 1.9664 | 3.7e-05 | 3.5e-05 | 1.9767
| Renewable Natural Gas (RNG) (m3) | 1.9664 | 0 | 3.7e-05 | 3.5e-05 | 0.010311 | Proportion of biofuels in standard fuel blend
| Solid Biomass (50% moisture) (kg) | 0.8575 | 0 | 0.0001 | 7e-05 | 0.02135 | Fuel |  | Biofuel proportion
| Electricity from Integrated Grid (kWh) | 0 | 0.029 | 0 | 0 | 0.029 | Gasoline |  | 5%
| Electricity from Fort Nelson Grid (kWh) | 0 | 0.524 | 0 | 0 | 0.524 | Biodiesel, light fuel oil |  | 8%
| Solar, Wind and Ocean Power (kWh) | 0 | 0 | 0 | 0 | 0 | Natural Gas (FortisBC) |  | 2.5%
| Diesel (Standard) (L) | 0.19778 | 2.4665 | 7.8e-05 | 2.2e-05 | 2.4745
| Light Fuel Oil (Standard) (L) | 0.19778 | 2.5328 | 2.6e-05 | 3.1e-05 | 2.5417 | Moisture content of Solid Biomass |  | 50%
| Propane (L) | 0 | 1.515 | 2.4e-05 | 0.000108 | 1.5443
| Kerosene (Standard) (L) | 0 | 2.56 | 2.6e-05 | 3.1e-05 | 2.5689
| Gasoline (Standard) (L) | 0.075402 | 2.1916 | 0.0001 | 2e-05 | 2.1997
| Stationary Emission Factors | kg/GWh | (per unit of energy GWh)
| Fuel Type | bio-CO2 | CO2 | CH4 | N2O | CO2e
| Natural Gas (FortisBC) | 4495.4268 | 175357.5634 | 3.3841 | 3.2012 | 176300.6427
| Natural Gas (R0) | 0 | 179853.9112 | 3.3841 | 3.2012 | 180796.9904
| Renewable Natural Gas | 179853.9112 | 0 | 3.3841 | 3.2012 | 943.0793
| Biomass (50% moisture) | 343000 | 0 | 20 | 14 | 4270
| Electricity from Integrated Grid | 0 | 29000 | 0 | 0 | 29000
| Electricity from Fort Nelson Grid | 0 | 524000 | 0 | 0 | 524000
| Solar, Wind and Ocean Power | 0 | 0 | 0 | 0 | 0
| Diesel (Standard) | 18565.6741 | 231537.7314 | 7.322 | 2.0652 | 232290.0235
| Light Fuel Oil (Standard) | 18350.3505 | 234998.3505 | 2.4124 | 2.8763 | 235828.1134
| Propane | 0 | 215487.9494 | 3.4137 | 15.3615 | 219654.3343
| Kerosene (Standard) | 0 | 244585.9873 | 2.4841 | 2.9618 | 245440.414
| Gasoline (Standard) | 8115.0135 | 235872.6457 | 10.7623 | 2.1525 | 236744.3946

## Glossary, Sources and Notes
Glossary:
1. | District Energy System – A system designed to supply thermal energy, and sometimes electricity, to multiple buildings from a centralized plant or from several interconnected but distributed plants. The system is comprised of the plants (heating equipment, cooling equipment), distribution network (pipes, pumps, etc), building/end-user interface (heat exchangers), as well as an operational and administrative structure for management and settlement where necessary.
2. | Emission Factors – the average emission rate of a given greenhouse gas (GHG) for a given source, relative to units of activity.
3. | Energy Conversion/Recovery Efficiency – the ratio between the useful output of equipment providing energy and the energy input. The useful output may be electric power, mechanical work, cooling, steam or heat.
4. | Distribution Efficiency – the ratio of the energy received into a distribution network to the energy delivered to users.
5. | Megawatt Hours (MWh) – A unit of energy, especially electrical energy, equal to the work done by one million watts over one hour.
6. | Public Sector Organization (PSO) - Provincial government entities that are reported through the Consolidated Revenue Fund (e.g., ministries and independent offices) and broader public sector agencies including health authorities, school districts, post-secondary institutions, and Crown corporations.
7. | Renewable Natural Gas (RNG) - a gaseous biofuel most commonly produced through the anaerobic digestion (i.e., the process of biological material being consumed by microbes in the absence of oxygen to create methane (CH4) and carbon dioxide (CO2)) of organic material such as waste, wastewater or manure, and then purified by removing CO2.
8. | Service share - the proportion of each energy source inputted by the DES operator to create district energy. Service share shall be calculated in the same units for each energy source, e.g., MWh.
9. | t CO2e – tonnes of CO2 equivalent, a measure for comparing the climate warming impact of the emissions of other GHGs, such as methane and nitrous oxide to one unit of CO2. In most program, it is calculated by multiplying emissions of a GHG by its 100-year global warming potential.
10. | t bio-CO2 – tonnes of CO2 emitted by the combustion of a gaseous, liquid or solid biofuel.
Sources:
| British Columbia Climate Action Secretariat, Ministry of Environment (2025), Electricity emission intensity factors for grid-connected entities | https://www2.gov.bc.ca/gov/content?id=616BC0B3E8354AD3B500B279FE56B337
| Environment Canada (2025), National Inventory Report 1990–2023: Greenhouse Gas Sources and Sinks in Canada, Part 2 | https://publications.gc.ca/site/eng/9.506002/publication.html
| Canada Energy Regulator (2025). Energy Conversion Tables. | https://apps.cer-rec.gc.ca/Conversion/conversion-tables.aspx?GoCTemplateCulture=en-CA
| Statistics Canada (2024). Report on Energy Supply and Demand in Canada: Explanatory Information, 2005 to 2023. | https://www150.statcan.gc.ca/n1/en/catalogue/57-003-X
Notes:
• | All variables were confirmed for the 2025 reporting year.
• | The bio-CO2 emission factor (EF) on a kg CO2/kg wood is 50% of the bio-CO2 EF in the National Inventory Report (NIR), based on the assumption that industrial wood fuel used by DESs have 50% moisture content. The CH4 and N2O factors for the combustion of wood have not been adjusted, as they are a factor of the mass of wood fuel burned, not the amount of dry wood fuel burned.
• | The emission factor used for propane is from the NIR, Table A6.1-5, propane, "All Other Uses."
• | The emission factor used for light fuel oil is from the NIR, Table A6.1-6, light fuel oil, "Forestry, Construction, Public Administration and Commercial/Institutional."
• | The emission factor used for kerosene is from the NIR, Table A6.1-6, kerosene, "Forestry, Construction, Public Administration and Commercial/Institutional."
• | The emission factor used for diesel is from the NIR, Table A6.1-6, diesel, "Refineries and Others" line in the NIR's Table A6.1-6.
• | The bio-CO2 EF for renewable natural gas (RNG) is the same as the CO2 EF for fossil natural gas (NG).
• | As per the FortisBC decisions to provide 2% RNG to all clients as of January 1, 2025 and 3% RNG to all clients as of July 1, 2025, the calculator has been updated to reflect an average 2.5% RNG provided by FortisBC in its standard blend for 2025.
• | An option is available for those DESs that do not use FortisBC as their NG provider.

## Update Log
Update Log
Version 9.0 - January 6, 2025
1. | Enabled calculation of bio-CO2 emissions.
2. | Updated tiers to enable reporting at Tier 1 for very low carbon DESs. Other tiers have been bumped up (e.g., previous Tier 1 is now Tier 2, previous Tier 5 is now Tier 6, previous Tier 9 is now Tier 10).
3. | Updated emission factors, global warming potentials and energy conversion factors to reflect newer source documents.
4. | Separated FortisBC natural gas from other suppliers (so calculator can reflect FortisBC offering 1% renewable natural gas to all clients as of July 1, 2024).
5. | Separated integrated grid electricity emission factor from Fort Nelson grid electricity emission factor.
6. | Enhanced guidance for all users.
7. | Improved usability for non-public sector organization users.
8. | Updated language from "fuel" to "energy source," from "district steam and heat" to "district energy," and from "heat conversion efficiency" to "energy conversion/recovery efficiency."
9. | Updated contact information.
Version 9.1 - January 22, 2025
1. | Corrected equations that were incomplete.
2. | Provided more guidance to confirm that the service share in Step 2B was 100%; calculations will no longer complete for the Step 2B path if service share is not 100%.
3. | Updated example systems to reflect systems that achieve each tier.
Version 9.2 - December 3, 2025
1. | Clarified FortisBC and R0 natural gas positions.
2. | Updated/clarified instructions throughout the calculator.
3. | Updated calculations in "Imported Steam, Heat or Cooling" and "Schematic of DE or Steam System"
4. | Updated the name of "Variables" sheet to "Energy and Emission Conversion Factors"
5. | Updated the name of "Glossary and Notes" sheet to "Glossary, Sources and Notes"
6. | Updated emission factors in "Energy and Emission Conversion Factors" sheet.
7. | Updated references in "Energy and Emission Conversion Factors" and "Glossary, Sources and Notes" sheets
8. | Updated FortisBC RNG proportion to reflect increasing RNG content in fuel.
9. | Aligned options in spreadsheets by energy source and updated formatting.
10. | Separated out the biogenic emissions reporting step for PSOs.

## Change Log (hidden)
Change Log: