## 3. Cement Instructions
Output Based Pricing System (OBPS) Reporting Support
Introduction
This spreadsheet was created to support reporting operations in their Output Based Pricing System (OBPS) reports. In order to reduce the risk of user-error, formulas have been included in the spreadsheet that will facilitate the calculation of fields that are required as part of OBPS reporting. The cells containing formulas have been locked for editing. This spreadsheet does not need to be submitted with OBPS reports. The Province may request the spreadsheet or equivalent information from the operator to assess OBPS reports. Please note that all calculators are instructive and not determinative of compliance obligations. The reporting operation is responsible for the accuracy of all inputs included in OBPS reports. If there are any questions related to this spreadsheet, or related to the OBPS, please contact GHGRegulator@gov.bc.ca
Instructions for Calculator
This spreadsheet assists in the calculation of the quantification of cement equivalent production. In order to complete the spreadsheet, you will need facility information about cement and clinker production, as well as clinker sales and clinker inventory information. This is NOT an application form and is designed, along with the sector specific guidance document, to support the completion of OBPS reporting.
Information regarding OBPS can be found at: https://www2.gov.bc.ca/gov/content/environment/climate-change/ industry/bc-output-based-pricing-system
https://www2.gov.bc.ca/gov/content/environment/climate-change/industry/bc-output-based-pricing-system

## 3. Cement Calculator
CALCULATOR - CEMENT SECTOR
Enter data in the yellow colour cells below.
CEMENT EQUIVALENT PRODUCTION
Instructions: This tool is designed to help calculate production of cement equivalent.
| Cement Production Tonnes | Clinker Production Tonnes | Clinker Sales Tonnes | Clinker Inventory Start of Period* Tonnes | Clinker Inventory End of Period* Tonnes
* Start and end of reporting period for the reporting year, e.g. Start of Period: January 1 and End of Period: December 31.
|  | Clinker used to produce Cement: |  |  | Tonnes
Cement Equivalent Production (tonnes):
Please note that all calculators are instructive and not determinative of compliance obligations.

## 4. Chemicals Instructions
Output Based Pricing System (OBPS) Reporting Support
Introduction
This spreadsheet was created to support reporting operations in their Output Based Pricing System (OBPS) reports. In order to reduce the risk of user-error, formulas have been included in the spreadsheet that will facilitate the calculation of fields that are required as part of OBPS reporting. The cells containing formulas have been locked for editing. This spreadsheet does not need to be submitted with OBPS reports. The Province may request the spreadsheet or equivalent information from the operator to assess OBPS reports. Please note that all calculators are instructive and not determinative of compliance obligations. The reporting operation is responsible for the accuracy of all inputs included in OBPS reports. If there are any questions related to this spreadsheet, or related to the OBPS, please contact GHGRegulator@gov.bc.ca
Instructions for Calculator
This spreadsheet assists in the calculation of the production of 100% hydrogen peroxide. In order to complete the spreadsheet, you will need facility information about hydrogen peroxide runs and their respective hydrogen peroxide concentration levels. This is NOT an application form and is designed, along with the sector specific guidance document, to support the completion of OBPS reporting.
Information regarding OBPS can be found at: https://www2.gov.bc.ca/gov/content/environment/climate-change/ industry/bc-output-based-pricing-system
https://www2.gov.bc.ca/gov/content/environment/climate-change/industry/bc-output-based-pricing-system

## 4. Chemicals Calculator
CALCULATOR - CHEMICALS SECTOR
Enter data in the yellow colour cells below.
HYDROGEN PEROXIDE PRODUCTION (pure)
Instructions: This tool is designed to help calculate pure (100%) hydrogen peroxide production.
Please insert additional rows as needed. To add additional rows:
To add additional rows: 1) Select 'Add Row' cell under listed batches. 2) Right-click on that cell to get the contextual menu > Select 'Insert', then choose 'Entire Row' from that menu 3) The 'Tonnes' column may autofill. If so - delete value and input correct information.
Please note that all calculators are instructive and not determinative of compliance obligations.
INPUT H2O2 production and concentration:
| Rename batches as needed | H2O2 Production (any concentration) | Concentration of H2O2 | Production 100% H2O2
|  | Tonnes | % | Tonnes
| Batch 1 |  |  | 0
| Batch 2 |  |  | 0
| Batch 3 |  |  | 0
| Batch 4 |  |  | 0
| Batch 5 |  |  | 0
| Batch 6 |  |  | 0
| Batch 7 |  |  | 0
| Batch 8 |  |  | 0
| Batch 9 |  |  | 0
| Batch 10 |  |  | 0
| Batch 11 |  |  | 0
| Batch 12 |  |  | 0
0
Add row
| 100% Hydrogen Peroxide Production Total (tonnes) : |  | 0

## 7. Lime Instructions
Output Based Pricing System (OBPS) Reporting Support
Introduction
This spreadsheet was created to support reporting operations in their Output Based Pricing System (OBPS) reports. In order to reduce the risk of user-error, formulas have been included in the spreadsheet that will facilitate the calculation of fields that are required as part of OBPS reporting. The cells containing formulas have been locked for editing. This spreadsheet does not need to be submitted with OBPS reports. The Province may request the spreadsheet or equivalent information from the operator to assess OBPS reports. Please note that all calculators are instructive and not determinative of compliance obligations. The reporting operation is responsible for the accuracy of all inputs included in OBPS reports. If there are any questions related to this spreadsheet, or related to the OBPS, please contact GHGRegulator@gov.bc.ca
Instructions for Calculator
This spreadsheet assists in both the estimation of normalized lime production and the allocation of emissions between lime and lime kiln dust and limestone for sale. In order to complete the spreadsheet, you will need facility information about limestone sales and lime and lime kiln dust production. This is NOT an application form and is designed, along with the sector specific guidance document, to support the completion of OBPS reporting.
Information regarding OBPS can be found at: https://www2.gov.bc.ca/gov/content/environment/climate-change/ industry/bc-output-based-pricing-system
https://www2.gov.bc.ca/gov/content/environment/climate-change/industry/bc-output-based-pricing-system

## 7. Lime Calculator
CALCULATOR - LIME SECTOR
Enter data in the yellow colour cells below.
Lime and Lime Kiln Dust Production adjusted to 94.5% CaO content
INPUT Lime production, CaO content, and Lime Kiln Dust production by month:
| Month | Lime Production | CaO Content of Lime | Lime Kiln Dust Production
|  | (Tonnes) | CaO % | (Tonnes)
January
February
March
April
May
June
July
August
September
October
November
December
| Total annual production at 94.5% CaO content Lime (tonnes): | 0
Emissions Total for Reporting Purposes
INPUT emissions where applicable (include any from fuels listed in Schedules C (biomass) and C.1 (non-biomass) of GGERR):
Do not leave blank - enter zero if needed
| Emissions Category | Reporting Emissions | Other emissions from excluded biomass (schedule C other than item 1)
General Stationary Combustion (tCO2e)
On-Site Transportation (tCO2e)
Industrial Process (tCO2e)
| Emissions Total for Reporting Purposes (tCO2e): | 0 | 0
Additional Information
INPUT emissions where applicable (only for limestone-for-sale drying process):
Do not leave blank - enter zero if needed
| Emissions Category | Reporting Emissions | Other emissions from excluded biomass (schedule C other than item 1)
General Stationary Combustion (tCO2e)
INPUT production amount where applicable:
Do not leave blank - enter zero if needed
Total limestone production amount (tonnes)
Non-Calcinated limestone amount produced for sale, out of the total (tonnes)
Emissions Allocation
| Emissions Category | Product
|  | Lime at 94.5% CaO and LKD | Limestone for sale
| General Stationary Combustion Allocated (tCO2e) | 0 | 0
| On-Site Transportation Allocated (tCO2e) | 0 | 0
| Industrial Process Allocated (tCO2e) | 0 | 0
| Other emissions from excluded biomass (tCO2e) | 0 | 0
| Emissions Total Allocated (tCO2e): | 0 | 0
Please note that all calculators are instructive and not determinative of compliance obligations.

## 8. Metal Ore Instructions
Output Based Pricing System (OBPS) Reporting Support
Introduction
This spreadsheet was created to support reporting operations in their Output Based Pricing System (OBPS) reports. In order to reduce the risk of user-error, formulas have been included in the spreadsheet that will facilitate the calculation of fields that are required as part of OBPS reporting. The cells containing formulas have been locked for editing. This spreadsheet does not need to be submitted with OBPS reports. The Province may request the spreadsheet or equivalent information from the operator to assess OBPS reports. Please note that all calculators are instructive and not determinative of compliance obligations. The reporting operation is responsible for the accuracy of all inputs included in OBPS reports. If there are any questions related to this spreadsheet, or related to the OBPS, please contact GHGRegulator@gov.bc.ca
Instructions for Calculator
This spreadsheet assists in metal equivalent. In order to complete the spreadsheet, you will need production information about each metal produced by the facility. This is NOT an application form and is designed, along with the sector specific guidance document, to support the completion of OBPS reporting.
Information regarding OBPS can be found at: https://www2.gov.bc.ca/gov/content/environment/climate-change/ industry/bc-output-based-pricing-system
https://www2.gov.bc.ca/gov/content/environment/climate-change/industry/bc-output-based-pricing-system

## 8. Metal Ore Calculator
CALCULATOR - METAL MINING SECTOR
Enter data in the yellow colour cells below.
METAL EQUIVALENT PRODUCTION
Instructions: This tool is designed to help convert the production of multiple metals into a tonnage of a single metal equivalent.Please note that all calculators are instructive and not determinative of compliance obligations.
Metal Prices for 2025 (average of 2022-2024)
Source: London Metals Exchange (annual average of daily settlement prices per unit of metal from January 1, 2023 to November 08, 2023)
| Metal | Average Metal Price | Units
Copper | Copper | 4 | USD/lb
Gold | Gold | 2044.51 | USD/ozt
N/A | Silver | 24.48 | USD/ozt
| Molybdenum | 21.35 | USD/lb
open-pit | Lead | 0.96 | USD/lb
underground | Zinc | 1.35 | USD/lb
SELECT primary metal determined in 2024 OBPS year if applicable; otherwise select "N/A": |  |  |  |  | Gold
INPUT the amount of each metal produced in 2024 (pounds or troy ounces):
Leave blank if metal was not produced; when all production has been entered, answer 'Y' to the question below
| Metal | Production Amount | Units | Revenue Estimate (USD) | Metal Equivalent to Report Under
| Copper |  | lbs | 0 | Gold
| Gold |  | ozt | 0
| Silver |  | ozt | 0
| Molybdenum |  | lbs | 0
| Lead |  | lbs | 0
| Zinc |  | lbs | 0
Has all production information been entered?
| INPUT "Y" if YES (blank if NO): |  | Y
Calculation of Metal Equivalent Production:
|  | Sum of Estimated Revenue | 0
Therefore, mass of metal equivalent =
Production (tonnes):
Note on B13: [Threaded comment] Your version of Excel allows you to read this threaded comment; however, any edits to it will get removed if the file is opened in a newer version of Excel. Learn more: https://go.microsoft.com/fwlink/?linkid=870924 Comment: @Sharma, Ipsha ECS:EX waiting to update years (to 2025) and prices. Reply: Prices updated

## 9. Oil-Gas Instructions
Output Based Pricing System (OBPS) Reporting Support
Introduction
This spreadsheet was created to support reporting operations in their Output Based Pricing System (OBPS) reports. In order to reduce the risk of user-error, formulas have been included in the spreadsheet that will facilitate the calculation of fields that are required as part of OBPS reporting. The cells containing formulas have been locked for editing. This spreadsheet does not need to be submitted with OBPS reports. The Province may request the spreadsheet or equivalent information from the operator to assess OBPS reports. Please note that all calculators are instructive and not determinative of compliance obligations. The reporting operation is responsible for the accuracy of all inputs included in OBPS reports. If there are any questions related to this spreadsheet, or related to the OBPS, please contact GHGRegulator@gov.bc.ca
Instructions for Calculator
This spreadsheet assists in the calculation of oil equivalent production for processing units as well as dividing power generation emissions between compressors and processing facilities. In order to complete this spreadsheet, you will need facility information about production and power inputs and run time for compressors. This is NOT an application form and is designed, along with the sector specific guidance document, to support the completion of OBPS reporting.
Information regarding OBPS can be found at: https://www2.gov.bc.ca/gov/content/environment/climate-change/ industry/bc-output-based-pricing-system
https://www2.gov.bc.ca/gov/content/environment/climate-change/industry/bc-output-based-pricing-system

## 9. Oil-Gas General
CALCULATOR - UPSTREAM NATURAL GAS
| Enter data in the yellow colour cells below. |  | Please note that all calculators are instructive and not determinative of compliance obligations.
1. Select Type of O/G Facility
SELECT Facility CASE as defined in the Guidance :
Facility : | CASE 2: Gas processing plant with I/S/T compression
2. Enter General Stationary Combustion Emissions Data
INPUT GSC emissions data:
* Total GSC attributable reporting emissions includes emissions from "listed" fuels (as listed in Schedules C (biomass) and C.1 (non-biomass) of GGERR).
** Total emissions from biomass and non-biomass fuels listed in Schedule C and C.1 of the GGERR as reported in the facility's total GSC emissions.
General Stationary Combustion (compression and processing) |  | 2000 | tCO2e
1000
Total GSC emissions*: |  | 2000 | tCO2e
Total emissions from listed biomass and non-biomass fuels** |  | 600 | tCO2e
GO TO tab 9. Oil-Gas Power:
3. Enter Emissions Data
INPUT Facility attributable emissions by emissions category:
*** Emissions other than compression and processing applicable for CASE 3 only.
Reporting only emissions excluded from total compliance emissions are represented in Blue
Emission Category |  | Facility's Total Emissions Tonnes (CO2e)
|  | Oil & Gas extraction (compression and processing) | Natural gas transmission (compression and processing) | N/A | N/A | Total by Category
Useful Venting |  | 300 | 10 | 100 | 130 | 310
Non-Useful Venting |  | 200 | 20 | 200 | 200 | 220
Flaring |  | 100 | 30 | 100 | 300 | 130
Fugitive |  | 400 | 40 | 100 | 400 | 440
Waste |  | 500 | 50 | 20 | 500 | 550
Total Non-GSC Attributable Emissions: |  | 1500 | 150 | 520 | 1530 | 1650
Total Attributable Emissions for Reporting purposes (GSC + non-GSC): |  | 3650 | tCO2e
Total Reporting-Only Emissions: |  | 1260
Total Attributable Emissions for Compliance Purposes: |  | 2390 | tCO2e
Oil Equivalent Production (for Gas processing plants only)
INPUT production information and HHV of marketable natural gas if required:
Select Gas Type: | Sour
| Input HHV of the marketable natural gas : |  |  | 38 | GJ/e3m3
| Product | Unit | Production | Conversion Factor | m3OE
| Natural Gas | e3m3 | 1000 | 0.987 | 987
| Liquid Propane | m3 | 200 | 0.66 | 132
| Liquid Ethane | m3 | 100 | 0.45 | 45
| Liquid Butane | m3 | 10 | 0.74 | 7.4
| NGL-mix | m3 | 30 | 0.72 | 21.6
| Pentanes+ | m3 | 56 | 0.85 | 47.6
| Total Oil-Equivalent Production: |  |  |  | 1240.6 | m3OE
Emissions allocation
|  | GSC | Useful Venting | Flaring | Waste | Non-Useful Venting | Fugitive | Listed Fuels | Emissions Total for Reporting Purposes | Emissions Total for Compliance Purposes
Emission allocated to gas processing |  | 1000 | 300 | 100 | 500 | 200 | 400 | 300 | 2500 | 1600 | tCO2e
Emission allocated to centrifugal compression |  | 0 | 0 | 0 | 0 | 0 | 0 | 0 | 0 | 0 | tCO2e
Emission allocated to positive displacement compression |  | 1000 | 10 | 30 | 50 | 20 | 40 | 300 | 1150 | 790 | tCO2e
Emission allocated to Oil & Gas Other |  | 0 | 0 | 0 | 0 | 0 | 0 | 0 | 0 | 0 | tCO2e

## 9. Oil-Gas Power
CALCULATOR - UPSTREAM NATURAL GAS
Enter data in the yellow colour cells below.
Please note that all calculators are instructive and not determinative of compliance obligations.
No calculation required if the facility is "Gas Compression Station".
Emissions associated with all onsite power generation
INPUT On-site energy generation related emissions
Equal to general stationary combustion emissions from all Engines and Turbines, or;
General combustion emissions minus the emissions from boilers and heater.
| Emissions associated with all onsite power generation |  |  | 2000 | tCO2e
| Rough estimation based on MWh generated on-site between (tCO2e): |  | 1034.3484 | and | 1251.4972
The above number are just rough estimates, reporters should calculate the emissions associated to power generation.
Onsite Power Generation (if direct metering is available)
INPUT Power Generated on-site, in MWh (if direct metering data is available)
If the following data is not available, leave cells blank and use the on-site power generation calculator below
| Onsite Electric power generation | 2000 | MWh
| Onsite Mechanical power generation |  | MWh
| Total power generated on-site : | 2000 | MWh
Onsite Power Generation estimation (if direct metering is not available)
Important: For each Engine/turbine, use only one method A or B.
On-site power generation included both electrical power generation and mechanical power generation (Engine/Turbine coupled directly to compressor)
INPUT Method A: Power generation if fuel consumption or generated power is known:
If the energy (Mechanical or electrical) generated by the drive/generator is known, fill Column F and leave columns D and E blank.
If input fuel consumption of the engine/turbine is known, fill columns D and E.
| Engine/Turbine Name/ID | Fuel consumption (1) | Fuel HHV (2) | Power generated (MWh) | Total
1 |  |  |  |  | 0
2 |  |  |  |  | 0
3 |  |  |  |  | 0
4 |  |  |  |  | 0
5 |  |  |  |  | 0
6 |  |  |  |  | 0
7 |  |  |  |  | 0
8 |  |  |  |  | 0
9 |  |  |  |  | 0
10 |  |  |  |  | 0
11 |  |  |  |  | 0
12 |  |  |  |  | 0
13 |  |  |  |  | 0
14 |  |  |  |  | 0
15 |  |  |  |  | 0
16 |  |  |  |  | 0
17 |  |  |  |  | 0
18 |  |  |  |  | 0
19 |  |  |  |  | 0
20 |  |  |  |  | 0
21 |  |  |  |  | 0
22 |  |  |  |  | 0
23 |  |  |  |  | 0
24 |  |  |  |  | 0
0
(1) Fuel consumption in appropriate units (e3m3 for gasous fuel, m3 for liquid fuel)
(2) HHV in appropriate units (GJ/e3m3 for gasous fuel, GJ/m3 for liquid fuel)
INPUT Method B: Power generation based on rated power, runtime and load
Electrical energy (Generators) and Mechanical energy (Engine/Turbine drivers).
| Engine/Turbine Name/ID | Rated Power (MW) | Runtime (hours) | Load Factor (0 to 1) | Total
1 |  |  |  |  | 0
2 |  |  |  |  | 0
3 |  |  |  |  | 0
4 |  |  |  |  | 0
5 |  |  |  |  | 0
6 |  |  |  |  | 0
7 |  |  |  |  | 0
8 |  |  |  |  | 0
9 |  |  |  |  | 0
10 |  |  |  |  | 0
11 |  |  |  |  | 0
12 |  |  |  |  | 0
13 |  |  |  |  | 0
14 |  |  |  |  | 0
15 |  |  |  |  | 0
16 |  |  |  |  | 0
17 |  |  |  |  | 0
18 |  |  |  |  | 0
19 |  |  |  |  | 0
20 |  |  |  |  | 0
21 |  |  |  |  | 0
22 |  |  |  |  | 0
23 |  |  |  |  | 0
24 |  |  |  |  | 0
0
| Total power generated on-site (MWh) |  |  |  | 0
Summary of onsite power generation and associated emissions
| Total onsite power generation : |  |  | 2000 | MWh
| Emissions associated with all onsite power generation : |  |  | 2000 | tCO2e

## 9. Oil-Gas Compression
CALCULATOR - UPSTREAM NATURAL GAS
| Enter data in the yellow colour cells below. |  | Please note that all calculators are instructive and not determinative of compliance obligations.
Input/Sale/Transmission Compression: Energy Consumption
Important: For each compressor, use only one method : A or B.
Input energy consumption for compressors which are driven by electric motor or driven mechanically by engine/turbine
INPUT Method A: Energy input to compression is measured separately
Use this method when the input fuel consumption of the engine/turbine is known (Fill columns E and F).
If the power consumed by each compressor is known, fill Column G and leave columns E and F blank.
| Compressor Name/ID | Compressor Type | Fuel consumption (1) | Fuel HHV (2) | Electrical energy consumption (MWh) | Centrifugal - energy consumed (MWh) | Positive displacement - energy consumed (MWh)
|  | Positive displacement |  |  | 1000 | 0 | 1000
[6 empty] | 0 | 0
[6 empty] | 0 | 0
[6 empty] | 0 | 0
[6 empty] | 0 | 0
[6 empty] | 0 | 0
[6 empty] | 0 | 0
[6 empty] | 0 | 0
[6 empty] | 0 | 0
[6 empty] | 0 | 0
[6 empty] | 0 | 0
[6 empty] | 0 | 0
[6 empty] | 0 | 0
[6 empty] | 0 | 0
[6 empty] | 0 | 0
[6 empty] | 0 | 0
[6 empty] | 0 | 0
[6 empty] | 0 | 0
[6 empty] | 0 | 1000
(1) Fuel consumption in appropriate units (e3m3 for gasous fuel, m3 for liquid fuel)
(2) HHV in appropriate units (GJ/e3m3 for gasous fuel, GJ/m3 for liquid fuel)
INPUT Method B: Compressor rated power, compressor runtime, load factors.
Electrical energy (Motor driven) and Mechanical energy (Engine/Turbine driven).
| Compressor Name/ID | Compressor Type | Compressor Rated Power (MW) | Compressor Runtime (hours) | Load Factor | Centrifugal - energy consumed (MWh) | Positive displacement - energy consumed (MWh)
[6 empty] | 0 | 0
[6 empty] | 0 | 0
[6 empty] | 0 | 0
[6 empty] | 0 | 0
[6 empty] | 0 | 0
[6 empty] | 0 | 0
[6 empty] | 0 | 0
[6 empty] | 0 | 0
[6 empty] | 0 | 0
[6 empty] | 0 | 0
[6 empty] | 0 | 0
[6 empty] | 0 | 0
[6 empty] | 0 | 0
[6 empty] | 0 | 0
[6 empty] | 0 | 0
[6 empty] | 0 | 0
[6 empty] | 0 | 0
[6 empty] | 0 | 0
[6 empty] | 0 | 0
[6 empty] | 0 | 0
[6 empty] | 0 | 0
[6 empty] | 0 | 0
[6 empty] | 0 | 0
| Total Energy consumed for centrifugal compression (MWh) |  |  |  | 0
| Total Energy consumed for positive displacement compression (MWh) |  |  |  | 1000
| Ratio of energy used in centrifugal compression to total power |  |  |  | 0%
| Ratio of energy used in reciprocating compression to total power |  |  |  | 50%
| Ratio of energy used in centrifugal compression to total compression |  |  |  | 0%

## HIDE 9. List (hidden)
| Emissions |  |  |  |  | GSC Emissions |  |  |  |  | Listed Fuels
| Gas processing sour | Gas processing sweet | Compression - Centrifugal | Compression - Reciprocating | NPNC | Gas processing sour | Gas processing sweet | Compression - Centrifugal | Compression - Reciprocating | NPNC | Gas processing sour | Gas processing sweet | Compression - Centrifugal | Compression - Reciprocating | NPNC
CASE 1: Gas processing plant, no I/S/T compression | 3500 | 0 | 0 | 0 | 0 | 2000 | 0 | 0 | 0 | 0 | 600 | 0 | 0 | 0 | 0
CASE 2: Gas processing plant with I/S/T compression | 2500 | 0 | 0 | 1150 | 0 | 1000 | 0 | 0 | 1000 | 0 | 300 | 0 | 0 | 300 | 0
CASE 3: Compressor station and other facilities with I/S/T compression | 0 | 0 | 0 | 2150 | 3050 | 0 | 0 | 0 | 2000 | 1000 | 0 | 0 | 0 | 600 | 0
Gas Type
Sour
Sweet
Select type
Centrifugal
Positive displacement

## 10. Refineries Instructions
Output Based Pricing System (OBPS) Reporting Support
Introduction
This spreadsheet was created to support reporting operations in their Output Based Pricing System (OBPS) reports. In order to reduce the risk of user-error, formulas have been included in the spreadsheet that will facilitate the calculation of fields that are required as part of OBPS reporting. The cells containing formulas have been locked for editing. This spreadsheet does not need to be submitted with OBPS reports. The Province may request the spreadsheet or equivalent information from the operator to assess OBPS reports. Please note that all calculators are instructive and not determinative of compliance obligations. The reporting operation is responsible for the accuracy of all inputs included in OBPS reports. If there are any questions related to this spreadsheet, or related to the OBPS, please contact GHGRegulator@gov.bc.ca
Instructions for Calculator
This spreadsheet assists in calculating production for reporting operations within the petroleum refineries sector. In order to complete the spreadsheet, you will need information about line tracing emissions and average daily throughput. This is NOT an application form and is designed, along with the sector specific guidance document, to support the completion of OBPS reporting.
Information regarding OBPS can be found at:
https://www2.gov.bc.ca/gov/content/environment/climate-change/industry/bc-output-based-pricing-system

## 10. Refineries Calculator
CALCULATOR - PETROLEUM REFINERIES
| Enter data in the yellow colour cells below. | Please note that all calculators are instructive and not determinative of compliance obligations.
Emissions associated with Line tracing
INPUT Line tracing emissions:
Do not leave blank - enter zero if needed
| Emission Sources |  | Emissions
Off-Site and Non-Energy Utilities Emissions (tCO2e)
Non-Crude Sensible Heat Emissions (tCO2e)
| General stationary combustion for the purpose of line tracing (tCO2e): |  | 0
BCRCT Production (Annual)
INPUT processing units throughput:
Do not leave blank - enter zero if needed
| Processing Unit | Process Type ID (Solomon Code) | Emissions Intensity (tCO2e/unit throughput) | BC Refinery Complexity Factor | Average Daily Throughput | Units of Production | BCRCT/day
| Atmospheric Crude Distillation | SCU | 0.0047073 | 1 |  | BPD | 0
| Vacuum Distillation | VAC | 0.0081394 | 1.7291 |  | BPD | 0
| Fluid Catalytic Cracking* | FCC | 0.03563 | 7.5691 |  | BPD | 0
| Catalytic Reforming | RSR | 0.014436 | 3.0667 |  | BPD | 0
| Distillate Desulfurization and Treating (Ultra-high Severity Hydrotreating) | DUS | 0.0068518 | 1.4556 |  | BPD | 0
| Gasoline/Naphtha Desulfurization and Treating (Conventional Naphtha Hydrotreating) | CONV - NHYT | 0.0029349 | 0.62349 |  | BPD | 0
| Steam Methane Reforming | HSM | 0.024658 | 5.2384 |  | k SCF/d | 0
| C5/C6 Isomerization | C5ISOM | 0.0020191 | 0.42892 |  | BPD | 0
| Sulphur Recovery Unit | SRU | 0.50182 | 106.6056 |  | LT/day | 0
| Alkylation with Sulfuric Acid | ASA | 0.027642 | 5.8722 |  | BPD | 0
| Cryogenic LPG Recovery | U60 | 0.00018628 | 0.039572 |  | k SCF/d | 0
| Dehexanizer | Special Fractionation | 0.0052024 | 1.1052 |  | BPD | 0
| De-isobutanizer Mild Crude Unit | Special Fractionation | 0.0065198 | 1.385 |  | BPD | 0
| Conventional Mild Crude Unit | Special Fractionation | 0.0041047 | 0.87198 |  | BPD | 0
| Off-Site and Non-Energy Utilities | not applicable | not applicable | not applicable |  | BPD | Not included in calculation
| Non-Crude Sensible Heat | not applicable | not applicable | not applicable |  | BPD
BC-Specific Refinery Complexity Throughput (BCRCT) / day :
*Emissions intensity of Fluid Catalytic Cracking is based on assumption of 93.25 wt% carbon content and yield of 6.28 wt%
Total BC-Specific Refinery Complexity Throughput (BCRCT) :

## 11. Pulp and Paper Instructions
Output Based Pricing System (OBPS) Reporting Support
Introduction
This spreadsheet was created to support reporting operations in their Output Based Pricing System (OBPS) reports. In order to reduce the risk of user-error, formulas have been included in the spreadsheet that will facilitate the calculation of fields that are required as part of OBPS reporting. The cells containing formulas have been locked for editing. This spreadsheet does not need to be submitted with OBPS reports. The Province may request the spreadsheet or equivalent information from the operator to assess OBPS reports. Please note that all calculators are instructive and not determinative of compliance obligations. The reporting operation is responsible for the accuracy of all inputs included in OBPS reports. If there are any questions related to this spreadsheet, or related to the OBPS, please contact GHGRegulator@gov.bc.ca
Instructions for Calculator
This spreadsheet assists in the calculation of emissions associated with self-generated electricity and heat that was sold to the grid or another operation. In order to complete the spreadsheet, you will need facility information about produced electricity and heat, including emissions associated with self-generated energy. This is NOT an application form and is designed, along with the sector specific guidance document, to support the completion of OBPS reporting.
Information regarding OBPS can be found at:
https://www2.gov.bc.ca/gov/content/environment/climate-change/industry/bc-output-based-pricing-system

## 11. Pulp and Paper Calculator
CALCULATOR - PULP AND PAPER
| Enter data in the yellow colour cells below. | Please note that all calculators are instructive and not determinative of compliance obligations.
Emissions Total
INPUT emissions where applicable:
Do not leave blank - enter zero if needed
| Emissions Category | Attributable Emissions for Reporting Purposes | Emissions from fuels listed in Schedule C and Schedule C.1 of GGERR
General Stationary Combustion (tCO2e)
On-Site Transportation (tCO2e)
Industrial Process (tCO2e)
Waste (tCO2e)
| Emissions Total (tCO2e): | 0 | 0
Additional information
Self-Generated Energy - Subset of GSC Emissions Above
INPUT emissions attributable to self generated energy where applicable:
Do not leave blank - enter zero if needed
| Emissions Category | Attributable Emissions for Reporting Purposes | Emissions from fuels listed in Schedule C and Schedule C.1 of GGERR
| General Stationary Combustion (tCO2e) |  | 0
INPUT on-site energy generation:
Use default generation efficiency values unless actual efficiency values for specific CHP units are available, with justification.
| Variable | Amount
Total electricity generated (GWh)
| Electricity generation efficiency | 0.35 | Default = 0.35
Total heat (steam) generated (GJ)
| Heat generation efficiency | 0.8 | Default = 0.80
|  | Attributable Emissions for Reporting Purposes | Emissions from fuels listed in Schedule C and Schedule C.1 of GGERR
| Emissions attributable to self-generated electricity (tCO2e) | 0 | 0
| Emissions attributable to self-generated heat (tCO2e) | 0 | 0
INPUT production amount where applicable:
Do not leave blank - enter zero if needed
| Product | Production Amount | Units of Production Amount
| Chemical pulp |  | air-dried tonnes saleable chemical pulp
| Non-chemical pulp |  | air-dried tonnes saleable non-chemical pulp
| Paper (except newsprint and tissue paper) |  | air-dried tonnes saleable paper
| Tissue paper |  | air-dried tonnes saleable tissue paper
| Sold electricity |  | GWh
| Sold heat |  | GJ
INPUT energy consumed by product where applicable:
Do not leave blank - enter zero if needed
| Variable | Product |  |  |  | Consumed energy remaining for allocation
|  | Chemical pulp | Non-chemical pulp | Paper | Tissue paper
| Electricity Consumed (GWh) |  |  |  |  | 0
| Heat Consumed (GJ) |  |  |  |  | 0
Emissions Allocation
INPUT emissions where applicable:
Do not include emissions that have been attributed to self-generated energy above; those amounts are carried to the Sold Electricity and Sold Heat columns automatically
Do not leave blank - enter zero if needed
| Emissions Category | Product |  |  |  | Emissions remaining for allocation
|  | Chemical pulp | Non-chemical pulp | Paper | Tissue paper
| General Stationary Combustion Allocated (tCO2e) |  |  |  |  | 0
| On-Site Transportation Allocated (tCO2e) |  |  |  |  | 0
| Industrial Process Allocated (tCO2e) |  |  |  |  | 0
| Waste Allocated (tCO2e) |  |  |  |  | 0
| General Stationary Combustion Allocated from Excluded Fuels - Schedule C and C.1 (tCO2e) |  |  |  |  | 0
| On-Site Transportation Allocated from Excluded Fuels - Schedules C and C.1 (tCO2e) |  |  |  |  | 0
| Industrial Process Allocated from Excluded Fuels - Schedules C and C.1 (tCO2e) |  |  |  |  | 0
| Waste Allocated from Excluded Fuels - Schedules C and C.1 (tCO2e) |  |  |  |  | 0
Emissions Total Allocation to Products
| Emissions Category | Product
|  | Chemical pulp | Non-chemical pulp | Paper | Tissue paper | Sold electricity | Sold heat
| General Stationary Combustion Allocated (tCO2e) | 0 | 0 | 0 | 0 | 0 | 0
| On-Site Transportation Allocated (tCO2e) | 0 | 0 | 0 | 0 | 0 | 0
| Industrial Process Allocated (tCO2e) | 0 | 0 | 0 | 0 | 0 | 0
| Waste Allocated (tCO2e) | 0 | 0 | 0 | 0 | 0 | 0
| General Stationary Combustion Allocated from Excluded Fuels - Schedule C and C.1 (tCO2e) | 0 | 0 | 0 | 0 | 0 | 0
| On-Site Transportation Allocated from Excluded Fuels - Schedules C and C.1 (tCO2e) | 0 | 0 | 0 | 0 | 0 | 0
| Industrial Process Allocated from Excluded Fuels - Schedules C and C.1 (tCO2e) | 0 | 0 | 0 | 0 | 0 | 0
| Waste Allocated from Excluded Fuels - Schedules C and C.1 (tCO2e) | 0 | 0 | 0 | 0 | 0 | 0
| Emissions Allocated Total (tCO2e): | 0 | 0 | 0 | 0 | 0 | 0
| Emissions Allocated - Reporting Only (tCO2e): | 0 | 0 | 0 | 0 | 0 | 0
| Emissions Allocated for Compliance (tCO2e): | 0 | 0 | 0 | 0 | 0 | 0

## 12. Rendering Instructions
Output Based Pricing System (OBPS) Reporting Support
Introduction
This spreadsheet was created to support reporting operations in their Output Based Pricing System (OBPS) reports. In order to reduce the risk of user-error, formulas have been included in the spreadsheet that will facilitate the calculation of fields that are required as part of OBPS reporting. The cells containing formulas have been locked for editing. This spreadsheet does not need to be submitted with OBPS reports. The Province may request the spreadsheet or equivalent information from the operator to assess OBPS reports. Please note that all calculators are instructive and not determinative of compliance obligations. The reporting operation is responsible for the accuracy of all inputs included in OBPS reports. If there are any questions related to this spreadsheet, or related to the OBPS, please contact GHGRegulator@gov.bc.ca
Instructions for Calculator
This spreadsheet assists in the calculation of the quantification of emissions allocated to fat, oil, and grease. In order to complete the spreadsheet, you will need protein and fat production, as well as emissions from fat, oil and grease collection, refining and storage. This is NOT an application form and is designed, along with the sector specific guidance document, to support the completion of OBPS reporting.
Information regarding OBPS can be found at:
https://www2.gov.bc.ca/gov/content/environment/climate-change/industry/bc-output-based-pricing-system

## 12. Rendering Calculator
CALCULATOR - RENDERING SECTOR
| Enter data in the yellow colour cells below. | Please note that all calculators are instructive and not determinative of compliance obligations.
Protein and Fat Production
INPUT each variable listed below:
Do not leave blank - enter zero if needed
| Variable | Amount | Units
| Annual amount of Blood Meal |  | tonnes
| Annual amount of Fish Meal |  | tonnes
| Annual amount of Porcine Meal |  | tonnes
| Annual amount of Poultry Meal |  | tonnes
| Annual amount of Feather Meal |  | tonnes
| Annual amount of Fish Oil |  | tonnes
| Annual amount of Animal Fats |  | tonnes
| Annual amount of Lard |  | tonnes
| Protein and Fat Production Total (tonnes): | 0
Emissions from fat, oil and grease collection, refining and storage (FOG)
INPUT emissions where applicable:
Do not leave blank - enter zero if needed
| Emissions Category | Reporting emissions | Other emissions from excluded biomass (schedule C other than item 1)
General Stationary Combustion (tCO2e)
On-site Transportation (tCO2e)
INPUT steam generation and use:
Do not leave blank - enter zero if needed
| Variable | Amount
Total steam generated onsite (GJ)
Steam used for FOG (GJ)
INPUT on-site transportation use:
| On-Site Transportation | Reporting emissions | Other emissions from excluded biomass (schedule C other than item 1)
Rendering
Fat, Oil & Grease
| Emissions from FOG (tCO2e): | 0
| On-site Transportation allocated to rendering | 0
| GSC allocated to rendering | 0
| Other emissions from excluded biomass (tCO2e): | 0
GSC allocated to rendering
| Other emissions from excluded biomass (tCO2e): | 0
Fat, Oil & Grease
Emissions from FOG (tCO2e):
| On-site Transportation allocated to rendering | 0
GSC allocated to rendering
| Other emissions from excluded biomass (tCO2e): | 0

## 13. Steel Wire Instructions
Output Based Pricing System (OBPS) Reporting Support
Introduction
This spreadsheet was created to support reporting operations in their Output Based Pricing System (OBPS) reports. In order to reduce the risk of user-error, formulas have been included in the spreadsheet that will facilitate the calculation of fields that are required as part of OBPS reporting. The cells containing formulas have been locked for editing. This spreadsheet does not need to be submitted with OBPS reports. The Province may request the spreadsheet or equivalent information from the operator to assess OBPS reports. Please note that all calculators are instructive and not determinative of compliance obligations. The reporting operation is responsible for the accuracy of all inputs included in OBPS reports. If there are any questions related to this spreadsheet, or related to the OBPS, please contact GHGRegulator@gov.bc.ca
Instructions for Calculator
This spreadsheet assists in the emissions allocation to the hot dip galvanization process. In order to complete the spreadsheet, you will need daily fuel usage from the generator used to power hot dip galvanization as well as mobile transportation emissions. This is NOT an application form and is designed, along with the sector specific guidance document, to support the completion of OBPS reporting.
Information regarding OBPS can be found at:
https://www2.gov.bc.ca/gov/content/environment/climate-change/industry/bc-output-based-pricing-system

## 13. Steel Wire Calculator
CALCULATOR - Steel Wire
| Enter data in the yellow colour cells below. | Please note that all calculators are instructive and not determinative of compliance obligations.
Emissions Total for Reporting Purposes
INPUT emissions where applicable (exclude any from fuels listed in Schedules C (biomass) and C.1 (non-biomass) of GGERR):
Do not leave blank - enter zero if needed
| Emissions Category | Reporting Emissions | Other emissions from excluded biomass (schedule C other than item 1)
General Stationary Combustion (tCO2e)
On-Site Transportation (tCO2e)
| Emissions Total for Reporting Purposes (tCO2e): | 0 | 0
Additional Information
Shared Generator:
List a minimum of 5 days within the year in which:
1. Hot dip galvanization is running at its regular capacity; and
2. Hot dip galvanization is the only user of energy from the generator
The above days do not need to be consecutive. Insert additional lines as needed.
| Day | Fuel consumption | Units (same for all entries)
| 1 |  | cubic metres NG
| 2 |  | cubic metres NG
| 3 |  | cubic metres NG
| 4 |  | cubic metres NG
| 5 |  | cubic metres NG
| 6 |  | cubic metres NG
| Average daily fuel consumption for HDG only | 0 | cubic metres NG
| Total annual fuel consumption @ Generator |  | cubic metres NG
INPUT production amount where applicable:
Do not leave blank - enter zero if needed
HDG process steel wire production amount (tonnes)
Non-HDG steel wire production amount (tonnes)
Emissions Allocation
| Emissions Category | Product
|  | HDG process steel wire | Non-HDG Steel wire
| General Stationary Combustion Allocated (tCO2e) | 0 | 0
| On-Site Transportation Allocated (tCO2e) | 0 | 0
| Other emissions from excluded biomass (tCO2e) | 0 | 0
| Emissions Total Allocated (tCO2e): | 0 | 0

## 14. Sugar Instructions
Output Based Pricing System (OBPS) Reporting Support
Introduction
This spreadsheet was created to support reporting operations in their Output Based Pricing System (OBPS) reports. In order to reduce the risk of user-error, formulas have been included in the spreadsheet that will facilitate the calculation of fields that are required as part of OBPS reporting. The cells containing formulas have been locked for editing. This spreadsheet does not need to be submitted with OBPS reports. The Province may request the spreadsheet or equivalent information from the operator to assess OBPS reports. Please note that all calculators are instructive and not determinative of compliance obligations. The reporting operation is responsible for the accuracy of all inputs included in OBPS reports. If there are any questions related to this spreadsheet, or related to the OBPS, please contact GHGRegulator@gov.bc.ca
Instructions for Calculator
This spreadsheet assists in the calculation of emissions allocated between solid and liquid sugar. In order to complete the spreadsheet, you will need facility information about solid and liquid sugar production amounts. This is NOT an application form and is designed, along with the sector specific guidance document, to support the completion of OBPS reporting.
Information regarding OBPS can be found at:
https://www2.gov.bc.ca/gov/content/environment/climate-change/industry/bc-output-based-pricing-system

## 14. Sugar Calculator
CALCULATOR - SUGAR REFINING SECTOR
Enter data in the yellow colour cells below.
Please note that all calculators are instructive and not determinative of compliance obligations.
Solid and Liquid Sugar Production
INPUT solid sugar production information:
Do not leave blank - enter zero if needed
| Solid Products | Amount | Units
| Granulated | 0 | tonnes
| Cubes | 0 | tonnes
| Brown | 0 | tonnes
| Demerara | 0 | tonnes
| Golden Yellow | 0 | tonnes
| Icing | 0 | tonnes
| Plantation raw | 0 | tonnes
| Solid Sugar Production Total (tonnes) : | 0
INPUT liquid sugar production information:
Do not leave blank - enter zero if needed
| Liquid Products | Amount | Units
| Invert | 0 | tonnes solid sugar content
| Sucrose | 0 | tonnes solid sugar content
| RGS (Rogers Golden Syrup) | 0 | tonnes solid sugar content
| Remelt syrup and molasses | 0 | tonnes solid sugar content
| Liquid Sugar Production Total (tonnes solid sugar content): | 0
Emissions Total for Reporting Purposes
INPUT emissions where applicable (exclude any from fuels listed in Schedules C (biomass) and C.1 (non-biomass) of GGERR):
Do not leave blank - enter zero if needed
| Emissions Category | Reporting Emissions | Other emissions from excluded biomass (schedule C other than item 1)
General Stationary Combustion (tCO2e)
On-Site Transportation (tCO2e)
Waste (tCO2e)
| Emissions Total for Reporting Purposes (tCO2e): | 0 | 0
Emissions Allocation
| Emissions Category | Product
|  | Solid Sugar | Liquid Sugar
| General Stationary Combustion Allocated (tCO2e) | 0
| On-Site Transportation Allocated (tCO2e) | 0
| Waste Allocated (tCO2e) | 0
| Total Other Emissions from Excluded Biomass (tCO2e) | 0
| Emissions Total Allocated (tCO2e): | 0 | 0

## 15. Wood Products Instructions
Output Based Pricing System (OBPS) Reporting Support
Introduction
This spreadsheet was created to support reporting operations in their Output Based Pricing System (OBPS) reports. In order to reduce the risk of user-error, formulas have been included in the spreadsheet that will facilitate the calculation of fields that are required as part of OBPS reporting. The cells containing formulas have been locked for editing. This spreadsheet does not need to be submitted with OBPS reports. The Province may request the spreadsheet or equivalent information from the operator to assess OBPS reports. Please note that all calculators are instructive and not determinative of compliance obligations. The reporting operation is responsible for the accuracy of all inputs included in OBPS reports. If there are any questions related to this spreadsheet, or related to the OBPS, please contact GHGRegulator@gov.bc.ca
Instructions for Calculator
This spreadsheet assists in emissions allocation within the wood products sector. - In order to complete the Calculator A tab, you will need facility information about purchased, generated and sold energy, including emissions associated with self-generated energy. - In order to complete the Calculator B tab, you will need facility information about process units and production amounts. This is NOT an application form and is designed, along with the sector specific guidance document, to support the completion of OBPS reporting.
Information regarding OBPS can be found at:
https://www2.gov.bc.ca/gov/content/environment/climate-change/industry/bc-output-based-pricing-system

## 15. Wood Products Calculator A
CALCULATOR - WOOD PRODUCTS
Enter data in the yellow colour cells below.
Please note that all calculators are instructive and not determinative of compliance obligations.
Energy Generation and Sales
INPUT each variable listed below:
Use default generation efficiency values unless actual efficiency values for specific Combined Heat & Power units are available, with justification.
| Input |  |  | Electricity in GWh | Amount | Units
| Emissions attributable to all self-generated energy |  | EEL +H |  |  | tCO2e
| Total electricity generated |  | PEL |  |  | GJ
| Electricity generation efficiency |  | eEL |  | 0.35 | Default = 0.35
| Total heat (steam) generated |  | PH |  |  | GJ
| Heat generation efficiency |  | eH |  | 0.8 | Default = 0.80
| Total electricity sold |  | PEL_SOLD |  |  | GJ
| Total heat sold |  | PH SOLD |  |  | GJ
| Emissions attributable to all self-generated electricity |  | EEL |  | 0 | tCO2e
| Emissions attributable to all self-generated heat (steam) |  | EH |  | 0 | tCO2e
| Emissions associated with sold electricity |  | EEL_SOLD |  | 0 | tCO2e
| Emissions associated with sold heat |  | EH_SOLD |  | 0 | tCO2e
|  | Total electricity consumed : |  |  | 0 | GWh
| Summary : | Total emissions for that electricity : |  |  | 0 | tCO2e
|  | Total heat consumed : |  |  | 0 | GJ
|  | Total emissions for that heat : |  |  | 0 | tCO2e
|  | Actual Emission Intensity of Generated Electricity : |  | 0 | tCO2e/GWh
|  | Actual Emission Intensity of Generated Heat : |  | 0 | tCO2e/GJ
Calculator continues on next tab

## 15. Wood Products Calculator B
CALCULATOR - WOOD PRODUCTS
| Enter data in the yellow colour cells below. |  | Please note that all calculators are instructive and not determinative of compliance obligations.
Production and Emissions Allocation
Do not leave blank - enter zero if needed
Emissions Total for Reporting Purposes
A reference to "listed" below means fuels listed in Schedules C (biomass) and C.1 (non-biomass) of GGERR
| Emission Sources | Emissions | Units
| Attributable Emissions for Reporting purposes |  | tCO2e
-- | Emissions from listed biomass fuels |  | tCO2e
-- | Emissions from listed non-biomass fuels |  | tCO2e
-- | Emissions associated with sold electricity | 0 | tCO2e
-- | Emissions associated with sold heat | 0 | tCO2e
| Emissions Total (Reporting minus Schedule C and C.1) | 0 | tCO2e
Attributable Emissions by category, excluding listed biomass and non-biomass fuels
| Emission Category | Emissions | Units
| Total from above excluding listed biomass and non-biomass fuels | 0 | tCO2e
| Emissions attributable to all self-generated energy | 0 | tCO2e
| General Stationary Combustion (excluding energy generation) |  | tCO2e
| Mobile Combustion |  | tCO2e
| Check if sum of categories equals total: | 0 | tCO2e
Processing Units: share of electricity, heat, and other emissions
| **Yellow cells require an input.** |  | 0 | Consumed electricity remaining for allocation (GWh)
| Non-input cells are locked. |  | 0 | Consumed heat remaining for allocation (GJ)
|  |  | 0 | GSC emissions remaining for allocation (tCO2e)
|  |  | 0 | Mobile Combustion emissions remaining for allocation (tCO2e)
Enter data for individual process units here
Process
Sub-Process
Unit Name
Electricity Consumed (GWh)
Heat (Steam) Consumed (GJ)
Share of total General Stationary Combustion (excluding energy generation) (tCO2e)
Share of Mobile Combustion emissions (tCO2e)
Share of total Electricity emissions (tCO2e)
Share of total Heat emissions (tCO2e)
Production by processing unit
| *If needed, first convert wood pellets mass (tonnes) to volume in cubic metres (m3) : | [5 empty] | tonnes |  | m3 | (wood pellets reference bulk density is 0.641 tonnes/m3)
| *If needed, first convert from mfbm (thousand board feet) to cubic metres (m3) : | [5 empty] | mfbm |  | m3
| *If needed, first convert from msf (thousand sq. feet) at 1/8" thickness to cubic metres (m3) : | [5 empty] | msf at 1/8" |  | m3
| at 3/8" thickness to cubic metres (m3) : | [5 empty] | msf at 3/8" |  | m3
| at 3/4" thickness to cubic metres (m3) : | [5 empty] | msf at 1/4" |  | m3
| Product* | Enter amount of each product associated with each process unit listed above. If a product is not associated with a given unit, enter zero.
Lumber (m3)
MDF (m3)
Plywood (m3)
Veneer (m3)
Wood chips (m3)
Wood Pellets (m3)
| Total production per unit : | Add products | Add products | Add products | Add products | Add products | Add products | Add products | Add products | Add products | Add products | Add products | Add products | Add products | Add products | Add products | Add products
Attribution share by product for each unit
Lumber (m3)
MDF (m3)
Plywood (m3)
Veneer (m3)
Wood chips (m3)
Wood Pellets (m3)
| Check | 0 | 0 | 0 | 0 | 0 | 0 | 0 | 0 | 0 | 0 | 0 | 0 | 0 | 0 | 0 | 0
| Product | Share of GSC Emissions (t CO2e) |  | Share of Mobile Emissions (t CO2e) |  | Share of Electricity emissions (t CO2e) |  | Share of Heat emissions (t CO2e)
| Lumber (m3) | 0 |  | 0 |  | 0 |  | 0 |  | tCO2e
| MDF (m3) | 0 |  | 0 |  | 0 |  | 0 |  | tCO2e
| Plywood (m3) | 0 |  | 0 |  | 0 |  | 0 |  | tCO2e
| Veneer (m3) | 0 |  | 0 |  | 0 |  | 0 |  | tCO2e
| Wood chips (m3) | 0 |  | 0 |  | 0 |  | 0 |  | tCO2e
| Wood Pellets (m3) | 0 |  | 0 |  | 0 |  | 0 |  | tCO2e
| TOTAL Emissions by category : |  | 0 |  | 0 |  | 0 |  | 0 | tCO2e
ProductionTotals and Emissions Allocation
|  | Production Total (m3) |  | Total Allocated Emissions
| Lumber | 0 |  | 0 |  | tCO2e
| MDF | 0 |  | 0 |  | tCO2e
| Plywood | 0 |  | 0 |  | tCO2e
| Veneer | 0 |  | 0 |  | tCO2e
| Wood chips | 0 |  | 0 |  | tCO2e
Production Total (tonnes)
| Wood Pellets | 0 |  | 0 |  | tCO2e
| Emissions Total for Reporting Purposes |  |  | 0 |  | tCO2e