## Instructions
Interior Engineered Cost Estimate Procedures - July 1, 2025
Item I - Road Reactivation
Instructions
General
-Please review the Interior ECE Procedures document for information and requirements for Engineered Cost Estimates.
-Road Reactivation section lengths must be greater than or equal to 0.1 km.
-This template must not be adjusted for costs or productivity.
-Other activity costs (such as grass seeding, signage, etc.) cannot be added.
-PHARM requires evidence the work was completed and that the appropriate categories are chosen. Categories and total hours or lengths may be different for reappraisal. Photo documentation is strongly encouraged.
Brushing
-Select the appropriate Category and Length for each section of road.
(i.e. more than one category may be used if segments of the road have different features and brushing treatments needed).
-If more than one category is used, please provided a description of the different sections or identify them on the appraisal map.
Ditching
-For each segment of road(s) select the appropriate Category and Length of road.
(i.e. more than one category may be used if segments of the road have different features and ditching treatments needed).
-if more than one category is used, please provided a description of the different sections or identify them on the appraisal map.
Snag Falling
-Estimate the number of days of hand falling required for each segment of the road.
-Estimate the number of days of machine time required for each segment of the road. (Machine time can only be used for non merchantable stems only for piling or safety purposes. Merchantable stems are included in harvesting costs)
-Three categories are provided in the template so an estimate for varying difficulty/productivity can entered for multiple segments making up the road(s).
-Equipment use - for removing large logs and debris from the road surface and ditchline.
Culverts
-Select the number, size and length of culverts required for the road reactivation project(s).
Mobilization/Demobilization
-Estimate the hours to mob/demob the equipment to the site.
-Mob and demob costs may be included only if the transportation of the equipment has not already been accounted for in the appraisal.
(i.e. adjacent tabular road projects or other ECE development projects).
Tabular Stabilization
- Where stabilizing material developed during the subgrade or ditch construction is insufficient, a cost estimate for additional stabilizing material to be trucked in from selected borrow pits may be included below.
- Costs exclude rock drilling, explosives, loading of explosives and blasting in borrow pit construction.
-The cost estimates assume borrow pits are located adjacent to the road side and are not part of the subgrade excavation. If a new road needs to be constructed to access the borrow pit, then an access road cost estimate is required in addition to the in-place unit cost estimates

## Reactivation
Engineered Cost Estimate (ECE) Item I - Road Reactivation
(Template with standard machines and productivities accepted by Ministry of Forests - July 1, 2025)
ECE # |  | ECE Name: |  |  | Template Colour Legend
White indicates a fillable cell.
Licence: |  | Cutting Permit: |  |  | Green indicates automatic calculation/pre-filled and is not fillable.
Blue indicates label/empty space and is not fillable.
Timber Mark: |  | Date: |  |  | Yellow indicates title/empty space and is not fillable.
Prepared by: |  | Location:
Description of Road Reactivation Activity:
Brushing
Distance (km) | Category | Features |  |  | Tractor with Brushing Head | Bobcat with Brushing Attachment | Grader Productivity (hrs/km) | Bulldozer Productivity (hrs/km) | Cost ($)
1 | Roadside and Ditchline Only | Brushing equipment used. Light brushing of the roadside and ditchline to improve the line of sight. |  |  | Yes |  |  |  | 1083.75
1 | Road Surface Only | Bulldozer or Grader used. Less than 50% of the road running surface is occupied by brush up to 10cm in diameter. | [5 empty] | 5 | 1824.55
| Roadside, Ditchline and Road Surface | Brushing equipment used. Less than 50% of the road running surface is occupied by brush up to 10cm in diameter (A Bobcat with brushing attachment may also be required if the road is too narrow and the tractor cannot brush the center of road). |  |  | Yes | No | 2 |  | 0
| Roadside, Ditchline and Road Surface | Grader used. Light brushing of the roadside and ditchline; less than 50% of the road running surface is occupied by brush up to 10cm in diameter. |  |  |  |  | 10 |  | 0
| Roadside, Ditchline and Road Surface | Grader and Bulldozer used. More than 50% of the road running surface is occupied by brush up to 10cm in diameter. |  |  |  |  | 2 | 10 | 0
[8 empty] | Cost: | 2908.3
Ditching
Dist (km) | Category with Side Slope | Features |  |  |  |  | Bulldozer Productivity (hrs/km) | Excavator Productivity (hrs/km) | Cost ($)
1 | Existing Ditchline | Bulldozer or Grader used to re-establishing the existing ditchline (or grader acceptable) |  |  |  |  | 8 |  | 2919.28
1 | New Ditchline and Cutslope Angle 0-25% | Bulldozer used to establishing a new ditchline (includes creating a new ditchline resulting in a wider running surface and a new cut slope angle) |  |  |  |  | 10 |  | 3649.1
1 | New Ditchline and Cutslope Angle 26-45% | Bulldozer and Excavator used to establishing a new ditchline (includes creating a new ditchline resulting in a wider running surface and a new cut slope angle) |  |  |  |  | 10 | 10 | 6956
1 | New Ditchline and Cutslope Angle >45% | Bulldozer and Excavator used to establishing a new ditchline (includes creating a new ditchline resulting in a wider running surface and a new cut slope angle) |  |  |  |  | 12 | 18 | 10331.34
[8 empty] | Cost: | 23855.72
Snag Falling
Features |  |  | Hand Falling with Spotter |  |  | Equipment Use |  |  | Cost ($)
|  |  | Days | Snagfaller (hrs) | Spotter (hrs) | Days | Skidder (hrs) | Excavator (hrs)
Light snag falling >6km per day |  |  | 1 | 10 | 10 | 0.1 | 10 | 10 | 1960.25
Moderate snag falling 3-6km per day |  |  | 0 | 10 | 10 | 0 | 10 | 10 | 0
Heavy snag falling <3km per day (Will likely be based on steepness of slope or number of snags) |  |  | 0 | 10 | 10 | 0 | 10 | 10 | 0
[8 empty] | Cost: | 1960.25
Culverts
Road Name/Section/Identifier |  |  | Circular Pipe Diameter (m) |  | Circular Pipe Length (m) |  | Number | Culvert Cost ($) | Cost ($)
Road 1 +556m |  |  | 1 |  | 10 |  | 1 | 4284 | 4284
[8 empty] | Cost: | 4284
Mobilization/Demobilization
Equipment | [6 empty] | Hours | Lowbed Rate | Cost ($)
tractor and bobcat for brushing | [6 empty] | 1 | 199.6067 | 199.6067
[8 empty] | 199.6067 | 0
[8 empty] | 199.6067 | 0
[8 empty] | Cost: | 199.6067
Tabular Stabilization
Road Group | Distance from Gravel or Ballast source to midpoint of stabilization section | 1 if Stabilization material is Ripped Rock or Quary Rock otherwise RRQR = 0. |  |  |  |  | Distance being treated (km) | Cost ($/km) | Cost ($)
8 | 1.5 | 1-Stabilization material is Ripped Rock or Quary Rock |  |  |  |  | 1 | 34122.5 | 34122.5
4 |  | 0-Stabilization material is NOT Ripped Rock or Quary Rock |  |  |  |  | 1 | 25241 | 25241
5 |  | 0-Stabilization material is NOT Ripped Rock or Quary Rock |  |  |  |  | 1 | 22406 | 22406
[8 empty] | Cost: | 81769.5
|  |  |  | Total Road Reactivation Cost Estimate |  |  |  |  | 114977.3767

## lookups
Equipment Rates (Blue Book) | Rate/Hour | Rate/Hour (after fuel adjustment) |  | Rate per Hour Equipment Fuel Adjustment |  |  |  |  | Dropdown
Grader | 201.25 | 213.39 |  | Off-Road |  | On-Road |  |  | Yes
Tractor - Crawler/Bulldozer (class 6) - Based on Cat D8T | 335.9 | 364.91 |  | 29.01 |  | 12.14 |  |  | No
Excavator- Based on heavy hydraulic- Class 7 | 301.68 | 330.69
Skidder (Class 1) | 142.25 | 171.26 |  |  |  | Road Group Stabilizing Material Lookup
Lowbed - average of 5,7,8 axle configs | 187.4667 | 199.6067 |  |  |  | Road Group | Cost/km
[6 empty] | 2 | 27313
Equipment Rates | Rate | Rate/km | Rate/km (after fuel adjustment) |  |  | 3 | 25166
Brushing Head on Tractor - Based on estimated average cost for a brushing head on a tractor from Blue Book section 15.2 - class 2 crawler tractor. 5 hours/km productivity. | 156.45 | 938.7 | 1083.75 |  |  | 4 | 25241
Bobcat with Brushing Attachment - Based on estimated average cost for a bobcat with a brushing attachment from Blue Book Section 7.1 -class 3 bobcat rate plus hydraulic brush cutter sawhead. 1 hour/km productivity. | 105.15 | 145.6 | 174.61 |  |  | 5 | 22406
| 40.45 |  |  |  |  | 6 | 29015
[6 empty] | 7 | 35656
Labour | Rate/Hour |  |  |  |  | 8 | 28637
Labourer | 50.68 |  |  |  |  | 9 | 28637
Faller With Power Saw | 95.15 |  |  |  |  | 10 | 25335
[6 empty] | 11 | 25335
[6 empty] | 12 | 25335
July 2024 IAM Culvert Cost Lookup Table
PART A: INSTALLED CULVERT COST ESTIMATE ($)
Equivalent Round Diameter
Culvert length (m) | 0.3 | 0.4 | 0.45 | 0.5 | 0.6 | 0.7 | 0.8 | 0.9 | 0.95 | 1 | 1.2 | 1.4 | 1.6 | 1.8
X-Sectional Area (m2)
| 0.07 | 0.13 | 0.16 | 0.2 | 0.28 | 0.38 | 0.5 | 0.64 | 0.71 | 0.79 | 1.13 | 1.54 | 2.01 | 2.54
9 | 942 | 992 | 1124 | 1300 | 1652 | 2092 | 2621 | 3237 | 3545 | 3897 | 5394 | 7199 | 9268 | 11601
10 | 942 | 1055 | 1202 | 1398 | 1789 | 2278 | 2865 | 3550 | 3892 | 4284 | 5947 | 7952 | 10251 | 12843
11 | 942 | 1119 | 1280 | 1496 | 1926 | 2464 | 3110 | 3863 | 4240 | 4670 | 6499 | 8705 | 11234 | 14086
12 | 942 | 1183 | 1359 | 1594 | 2063 | 2650 | 3354 | 4176 | 4587 | 5056 | 7052 | 9459 | 12217 | 15328
13 | 942 | 1246 | 1437 | 1691 | 2200 | 2836 | 3599 | 4489 | 4934 | 5443 | 7605 | 10212 | 13200 | 16570
14 | 942 | 1310 | 1515 | 1789 | 2337 | 3022 | 3843 | 4802 | 5281 | 5829 | 8158 | 10965 | 14183 | 17813
15 | 942 | 1373 | 1594 | 1887 | 2474 | 3208 | 4088 | 5115 | 5629 | 6216 | 8710 | 11718 | 15167 | 19055
16 | 942 | 1437 | 1672 | 1985 | 2611 | 3393 | 4333 | 5428 | 5976 | 6602 | 9263 | 12472 | 16150 | 20297
17 | 1002 | 1501 | 1750 | 2083 | 2748 | 3579 | 4577 | 5741 | 6323 | 6989 | 9816 | 13225 | 17133 | 21540
18 | 1036 | 1564 | 1828 | 2180 | 2885 | 3765 | 4822 | 6054 | 6671 | 7375 | 10368 | 13978 | 18116 | 22782
19 | 1070 | 1628 | 1907 | 2278 | 3022 | 3951 | 5066 | 6367 | 7018 | 7761 | 10921 | 14731 | 19099 | 24025
20 | 1104 | 1691 | 1985 | 2376 | 3159 | 4137 | 5311 | 6680 | 7365 | 8148 | 11474 | 15485 | 20082 | 25267
Dropdown
1 if Stabilization material is Ripped Rock or Quary Rock otherwise RRQR = 0.
1-Stabilization material is Ripped Rock or Quary Rock
0-Stabilization material is NOT Ripped Rock or Quary Rock
N/A