## Instructions
Interior Engineered Cost Estimate Procedures - July 1, 2020 (V.3)
Item I - Road Reactivation
Instructions
General
Note: July 1, 2020 V.3 replaces original version (only change - low bed and grader now have an on-road fuel adjustments instead of an off-road adjustment)
-Please review the Interior ECE Procedures document for information and requirements for Engineered Cost Estimates.
-Road Reactivation section lengths must be greater than or equal to 0.1 km.
-This template must not be adjusted for costs or productivity.
-Other activity costs (such as grass seeding, signage, etc.) cannot be added.
-PHARM requires evidence the work was completed and that the appropriate categories are chosen. Photo documentation is strongly encouraged.
Brushing
-Select the appropriate Category and Length for each section of road.
(i.e. more than one category may be used if segments of the road have different features and brushing treatments needed).
-If more than one category is used, please provided a description of the different sections or identify them on the appraisal map.
Ditching
-For each segment of road(s) select the appropriate Category and Length of road.
(i.e. more than one category may be used if segments of the road have different features and ditching treatments needed).
-if more than one category is used, please provided a description of the different sections or identify them on the appraisal map.
Snag Falling
-Estimate the number of days of hand falling required for each segment of the road.
-Estimate the number of days of machine time required for each segment of the road.
-Three categories are provided in the template so an estimate for varying difficulty/productivity can entered for multiple segments making up the road(s).
-Equipment use - for removing large logs and debris from the road surface and ditchline.
Culverts
-Select the number, size and length of culverts required for the road reactivation project(s).
Mobilization/Demobilization
-Estimate the hours to mob/demob the equipment to the site.
-Mob and demob costs may be included only if the transportation of the equipment has not already been accounted for in the appraisal.
(i.e. adjacent tabular road projects or other ECE development projects).

## Reactivation
Engineered Cost Estimate (ECE) Item I - Road Reactivation
(Template with standard machines and productivities accepted by Ministry of FLNRORD, - July 1, 2020)
Description of Road Reactivation Activity:
(Note: Alt-Enter to create a line break)
Brushing
Distance (km) | Category | Features |  |  | Tractor with Brushing Head | Bobcat with Brushing Attachment | Grader Productivity (hrs/km) | Bulldozer Productivity (hrs/km) | Cost ($)
1 | Roadside and Ditchline Only | Brushing equipment used. Light brushing of the roadside and ditchline to improve the line of sight. |  |  | Y |  |  |  | 724.55
0 | Road Surface Only | Bulldozer or Grader used. Less than 50% of the road running surface is occupied by brush up to 10cm in diameter. | [5 empty] | 5 | 0
0 | Roadside, Ditchline and Road Surface | Brushing equipment used. Less than 50% of the road running surface is occupied by brush up to 10cm in diameter (A Bobcat with brushing attachment may also be required if the road is too narrow and the tractor cannot brush the center of road). |  |  | Y | N | 2 |  | 0
0 | Roadside, Ditchline and Road Surface | Grader used. Light brushing of the roadside and ditchline; less than 50% of the road running surface is occupied by brush up to 10cm in diameter. |  |  |  |  | 10 |  | 0
0 | Roadside, Ditchline and Road Surface | Grader and Bulldozer used. More than 50% of the road running surface is occupied by brush up to 10cm in diameter. |  |  |  |  | 2 | 10 | 0
[8 empty] | Cost: | 724.55
Ditching
Dist (km) | Category with Side Slope | Features |  |  |  |  | Bulldozer Productivity (hrs/km) | Excavator Productivity (hrs/km) | Cost ($)
1 | Existing Ditchline | Bulldozer or Grader used to re-establishing the existing ditchline (or grader acceptable) |  |  |  |  | 8 |  | 2188.4
0 | New Ditchline and Cutslope Angle 0-25% | Bulldozer used to establishing a new ditchline (includes creating a new ditchline resulting in a wider running surface and a new cut slope angle) |  |  |  |  | 10 |  | 0
0 | New Ditchline and Cutslope Angle 26-45% | Bulldozer and Excavator used to establishing a new ditchline (includes creating a new ditchline resulting in a wider running surface and a new cut slope angle) |  |  |  |  | 10 | 10 | 0
0 | New Ditchline and Cutslope Angle >45% | Bulldozer and Excavator used to establishing a new ditchline (includes creating a new ditchline resulting in a wider running surface and a new cut slope angle) |  |  |  |  | 12 | 18 | 0
[8 empty] | Cost: | 2188.4
Snag Falling
Features |  |  | Hand Falling with Spotter |  |  | Equipment Use |  |  | Cost ($)
|  |  | Days | Snagfaller (hrs) | Spotter (hrs) | Days | Skidder (hrs) | Excavator (hrs)
Light snag falling >6km per day |  |  | 1 | 10 | 10 | 0.1 | 10 | 10 | 1545.48
Moderate snag falling 3-6km per day |  |  | 0 | 10 | 10 | 0 | 10 | 10 | 0
Heavy snag falling <3km per day (Will likely be based on steepness of slope or number of snags) |  |  | 0 | 10 | 10 | 0 | 10 | 10 | 0
[8 empty] | Cost: | 1545.48
Culverts
Road Name/Section/Identifier |  |  | Circular Pipe Diameter (m) |  | Circular Pipe Length (m) |  | Number | Culvert Cost ($) | Cost ($)
Road 1 +556m |  |  | 0.3 |  | 9 |  | 1 | 435 | 435
[8 empty] | Cost: | 435
Mobilization/Demobilization
Equipment |  |  | Hours |  |  |  |  | Lowbed Rate | Cost ($)
tractor and bobcat for brushing |  |  | 1 |  |  |  |  | 137.21 | 137.21
[8 empty] | 137.21 | 0
[8 empty] | 137.21 | 0
[8 empty] | Cost: | 137.21
[6 empty] | Total Road Reactivation Cost Estimate |  |  | 5030.64
|  | Equipment Rates (Blue Book) | Rate/Hour | Rate/Hour (after fuel adjustment) |  | Rate per Hour Equipment Fuel Adjustment
|  | Grader | 164.1 | 166.91 |  | Off-Road | On-Road
|  | Bulldozer - Based on Cat D8T | 267 | 273.55 |  | 6.55 | 2.81
|  | Excavator | 225.78 | 232.33
|  | Skidder | 104.6 | 111.15
|  | Lowbed - average of 7,8,9 axle configs | 134.4 | 137.21
|  | Equipment Rates | Rate/km | Rate/km (after fuel adjustment)
|  | Brushing Head on Tractor - Based on estimated average cost for a brushing head on a tractor from Blue Book section 15.2 - class 2 crawler tractor. 5 hours/km productivity. | 691.8 | 724.55
|  | Bobcat with Brushing Attachment - Based on estimated average cost for a bobcat with a brushing attachment from Blue Book Section 7.1 -class 3 bobcat rate plus hydrolic brush cutter sawhead. 1 hour/km productivity. | 105.75 | 112.3
|  | Labour | Rate/Hour
|  | Labourer | 41.79
|  | Faller With Power Saw | 78.41
July 2020 IAM Culvert Cost Lookup Table
PART A: INSTALLED CULVERT COST ESTIMATE ($)
Equivalent Round Diameter
|  |  | Culvert length (m) | 0.3 | 0.4 | 0.45 | 0.5 | 0.6 | 0.7 | 0.8 | 0.9 | 0.95 | 1 | 1.2 | 1.4 | 1.6 | 1.8
X-Sectional Area (m2)
|  |  |  | 0.07 | 0.13 | 0.16 | 0.2 | 0.28 | 0.38 | 0.5 | 0.64 | 0.71 | 0.79 | 1.13 | 1.54 | 2.01 | 2.54
|  |  | 9 | 435 | 508 | 588 | 694 | 906 | 1171 | 1489 | 1860 | 2046 | 2258 | 3159 | 4246 | 5492 | 6898
|  |  | 10 | 435 | 547 | 635 | 753 | 988 | 1283 | 1637 | 2049 | 2255 | 2491 | 3492 | 4700 | 6084 | 7646
|  |  | 11 | 435 | 585 | 682 | 812 | 1071 | 1395 | 1784 | 2237 | 2464 | 2723 | 3825 | 5154 | 6677 | 8394
|  |  | 12 | 435 | 623 | 729 | 871 | 1153 | 1507 | 1931 | 2426 | 2673 | 2956 | 4158 | 5607 | 7269 | 9142
|  |  | 13 | 435 | 661 | 776 | 930 | 1236 | 1619 | 2078 | 2614 | 2883 | 3189 | 4491 | 6061 | 7861 | 9890
|  |  | 14 | 452 | 700 | 824 | 988 | 1318 | 1731 | 2226 | 2803 | 3092 | 3422 | 4824 | 6515 | 8453 | 10639
|  |  | 15 | 473 | 738 | 871 | 1047 | 1401 | 1843 | 2373 | 2992 | 3301 | 3654 | 5157 | 6968 | 9045 | 11387
|  |  | 16 | 494 | 776 | 918 | 1106 | 1483 | 1955 | 2520 | 3180 | 3510 | 3887 | 5489 | 7422 | 9637 | 12135
|  |  | 17 | 514 | 815 | 965 | 1165 | 1566 | 2067 | 2668 | 3369 | 3719 | 4120 | 5822 | 7875 | 10229 | 12883
|  |  | 18 | 535 | 853 | 1012 | 1224 | 1648 | 2179 | 2815 | 3557 | 3928 | 4352 | 6155 | 8329 | 10821 | 13631
|  |  | 19 | 555 | 891 | 1059 | 1283 | 1731 | 2290 | 2962 | 3746 | 4137 | 4585 | 6488 | 8783 | 11413 | 14380
|  |  | 20 | 576 | 930 | 1106 | 1342 | 1813 | 2402 | 3109 | 3934 | 4347 | 4818 | 6821 | 9236 | 12005 | 15128