## Instructions_READ FIRST
Minor Crossing Hydrology and Pipe Sizing Tool
Version 1.0
PURPOSE
This tool leads small crossing designers through a series of analyses to assist in making the following decisions:
* is the crossing potentially unstable? Should a terrain specialist be involved in design?
* how do the site specific physical characteristics of the stream close to the crossing site translate into a proposed culvert size?
* how do the upstream catchment characteristics and local rainfall data translate into a design discharge at the crossing site?
* can the proposed culvert size handle the design discharge under the conditions likely to be present at the crossing?
DISCLAIMER
This spreadsheet is a guidance tool only intended to support hydrologic assessment and minor culvert sizing in accordance with the methodologies outlined in Engineering Manual Sections 3.5.4 (Hydrology) and 3.5.5 (Minor Culverts). It provides calculations based on user‑supplied inputs and does not replace professional judgment, field validation, or detailed engineering analysis. Users are responsible for verifying all inputs, assumptions, and results, and ensuring that the final design complies with applicable regulations, standards, and site‑specific conditions.
The authors and the organization make no warranties or guarantees, express or implied, regarding the accuracy, completeness, or suitability of this tool for any specific project. By using this spreadsheet, the user accepts all responsibility for design decisions and outcomes.
LIMITATIONS
* Catchment area less than 10 km2
* The pipe‑length calculation is based on a maximum allowable road grade of 12%.
* A maximum pipe skew angle of 30° is supported.
* All hydraulic calculations assume pipes are protruding from the fill (i.e., no bevels, no headwalls, and no inlet treatments). Improved inlet structures may increase hydraulic capacity but are not accounted for in this tool.
* This tool is not intended for application on fish‑bearing streams. Refer to the Fish Stream Crossing Guidebook for suitable design guidance.
* Pipe length assumes a fill slope of 1.5H:1.0V.
BACKGROUND
This spreadsheet guides designers through a structured method for assessing stream‑crossing sites and sizing minor culverts. The workflow examines three aspects of crossing design; site specific information, catchment, rainfall and discharge information, and hydraulic flow analysis. All three methods must be applied for the assessment to be considered complete and defensible. If all three analyses are not complete, the crossing design risks not being compliant with FPPR Regulation Sec 74.
1. 3X Bankfull Method - Channel‑Based Assessment This method focuses on the natural channel geometry immediately upstream of the crossing. It uses measured bankfull dimensions to estimate the required culvert area. However, because it does not account for upstream drainage area characteristics, it must not be used as the sole sizing method for crossings that are expected to require pipe diameters 800 mm or larger. This tool will caution designers if site characteristics will require a pipe diameter associated with a major crossing.
2. Rational Method - Catchment‑Scale Hydrologic Analysis This approach evaluates the entire contributing catchment (drainage area). It estimates how quickly runoff reaches the crossing (time of concentration) and the volume of flow generated during peak rainfall events. By incorporating drainage area size, slope, land cover, and rainfall intensity, this method provides a measure of how “flashy” the stream can be during storm events. It is necessary to estimate design flow (storm or flood) discharge in order to comply with Sec 74 FPPR.
3. Inlet/Outlet Control Analysis - Hydraulic Performance of the Proposed Culvert This method tests whether the proposed culvert diameter from Method 1 can handle the peak flow discharge calculated in Method 2 by evaluating how water will move through the selected pipe under peak‑flow conditions. Using inlet and outlet control equations and nomographs, it predicts flow capacity and the likely hydraulic condition during design storms. Designers must compare these predicted conditions against the applicable design standards to determine whether the proposed culvert is acceptable.
WORKFLOW
Green Cells - User Input
Orange Cells - Calculations
Blue Cells - Results
A – Site Data and Screening
Enter all required physical, hydrologic, and geographic information. Use Google Earth and/or iMap to determine drainage area, channel length, and elevation profile (example screenshots provided). Also See PDF WorkFlow 'Minor Crossing Hydrology Google Earth Steps'. A screening tool that compares two catchment‑level factors to highlight where conditions may combine to increase the likelihood of a debris‑flow or flood event is included and the tool will caution designers if site is potentially unstable and requires input of terrain specialist. This tool with also caution designers if catchment is over 10km².
B – 3X Bankfull - Crossing site level analysis natural channel, before pipe
Input field ‑ measured bankfull width and depth. The tool uses these measurements to calculate the culvert area required under the 3X bankfull method.
C – Time of Concentration
There are several methods suggested, and there is no one accepted method. Always consider local knowledge of drainage behaviour and select or calculate the appropriate time of concentration (ToC) using the methods provided in the tool.
D – Rainfall Intensity
Obtain rainfall‑intensity values from IDF‑CC to support peak‑flow calculations. A direct link to the IDF‑CC dataset is included on this page.
E – Rational Equation - Catchment-scale peak flow analysis
Use rainfall intensity, drainage area, and the selected runoff coefficient to compute peak discharge (Q) at the crossing. This tool will caution designers if peak flow discharge is over 6m³/s which would make the crossing require a major culvert designed by a P.Eng.
F – Pipe Length
Calculate the required pipe length based on pipe diameter, road width, fill depth, and skew angle.
G – Inlet/Outlet Control - Hydraulic analysis with pipe in place
Evaluate inlet and outlet control conditions using the included nomographs. Confirm the pipe size required to meet performance criteria under peak‑flow conditions.
H - Summary
Review key outputs, diagrams, and the final culvert recommendation in one consolidated section. The page is set up to be printed.
FEEDBACK
Please direct feedback or questions to Sasha.Ward@gov.bc.ca

## A - Site Data and Screening
District | NICC |  |  |  | PART A1: Geomorphic Hazard
Analysis by | S. Ward P.Eng. RPF |  |  |  | This section does not provide a detailed or quantitative probability assessment. It is a screening tool that compares three catchment‑level factors to highlight where conditions may combine to increase the likelihood of a debris‑flow or flood event.
Analysis date | 2026-02-02 | [7 empty] | Clear Flow Flood
Checked by | J. Harvey P.Eng. |  |  |  | Catchment Length (km) | 3 |  |  | Debris Flow
Checked date | 2026-03-02 |  |  |  | Landform Type | Alluvial Fan |  |  | Debris Flood
[5 empty] | Melton Ratio | 0.025725
PART A: Site Data
Site Parameter | Value |  |  |  | Probable Event Type | Clear Flow flood
FSR Name and Station | No Name FSR 1.456km
Latitude | 50°37'51.89"N |  |  |  | Catchment length (km) | Melton Ratio | Landform | Probable Event Type
Longitude | 128°12'11.3"W |  |  |  | 0 - 2.7 | > 0.6 | Alluvial Fan | Debris Flow
Design Life (years) | 25 |  |  |  | > 2.7 | 0.3 < M < 0.6 | Alluvial Fan | Debris Flood
Upstream catchment area (drainage area) (ha) | 34 |  |  |  | Any | < 0.3 | Any | Clear Flow Flood
Upstream catchment area (drainage area) (km²) | 0.34
Longest channel path (m) | 450 | 0.45
Highest elevation of drainage (m) | 500 | 0.5
Crossing elevation (m) | 350 | 0.35 | Catchment and channel drawn in Google Earth
Average stream gradient (%) | 33 |  |  |  | PART A2: Site Screening
Stream gradient 100 m upstream of crossing (%) | 25 | 0.25 |  |  | If any warnings appear in these cells, the use of this tool for culvert design may not be appropriate or adequate
Catchment Length (km) | 3 |  |  | Catchment size warning: | NO CONCERN
Geomorphic Hazard | Alluvial Fan |  |  | Geomorphic hazard warning: | NO CONCERN
Locating a road across an alluvial fan increases the risk of a debris flow at water crossing sites.
Road water crossings on gullied streams can increase the risk of slope instability or debris flows at the crossings.

## B - 3X Bankfull
PART B: 3X Bankfull Method Note: must be completed with field measurements | [5 empty] | Pipe Cross Sectional Area (m2) | Pipe Diameter (mm)
Leave unused cells blank, do not enter zeros
| Site 1 | Site 2 | Site 3 | Site 4 | Site 5 | 0.13 | 400
Distance upstream from crossing (m) | 5 | 10 | 15 |  |  | 0.2 | 500
W1 (high water width) (m) | 3.5 | 3.5 | 3.4 |  |  | 0.28 | 600
W2 (bottom width) (m) | 1.8 | 1.9 | 2 |  |  | 0.5 | 800
D (depth) (m) | 0.2 | 0.3 | 0.4 |  |  | 0.64 | 900
Average W1 (m) | 3.4667 |  |  |  |  | 0.79 | 1000
Average W2 (m) | 1.9 |  |  |  |  | 1.13 | 1200
Average D (m) | 0.3 |  |  |  |  | 1.54 | 1400
A Cross-Sectional Area (m²) | 0.805 |  |  |  |  | 2.01 | 1600
3X Cross-Sectional Area (m²) | 2.415 |  |  |  |  | 2.54 | 1800
Equivalent pipe diameter (mm) | 1800

## C - Time of Concentration
PART C: Time of Concentration (ToC)
Time of Concentration (ToC) is the estimated time required for runoff originating at the most distant point in the drainage area to travel to the outlet (the crossing site). In other words, it represents how long it takes for the entire contributory area to respond to a rainfall event. ToC is an estimated parameter, and its selection requires professional judgment by the crossing designer.
Method 1 - For a small catchment (less than 5 km²)
ToC (mins) | 15
|  | Site description | Slope
Method 2 - For a catchment up to 10 km² ** Click on the orange lines and move accordingly |  | Flat | 0%
√A | 0.5831 | Rolling | 1%
Use table for appropriate site description |  | Moderate | 2.5%
ToC (hours) | 0.6 | Steep | >10%
ToC (mins) | 36
Method 3 - Kirpich Time of Concentration
ToC = 0.00032 × L⁰·⁷⁷ × S⁻⁰·³⁸⁵
Longest channel path (m) | 450
S - Average stream gradient (%) | 33%
H - Highest elevation of drainage (m) | 500
ToC (hours) | 0.054137
ToC (minutes) | 3.2482
2 x ToC (minutes) | 6.4965
Consider the region and topography of the crossing site. Stream discharge in steep coastal catchments is generally more sensitive to changes in Time of Concentration (ToC) than discharge in flat or rolling interior catchments. For flashy coastal sites, consider selecting a ToC value larger than the Kirpich estimate, but smaller than the values derived from Methods 1 and/or 2.
Selected Time of Concentration Method | Method 1
Selected Time of Concentration (ToC) (minutes) | 15
Note on A20: [Threaded comment] Your version of Excel allows you to read this threaded comment; however, any edits to it will get removed if the file is opened in a newer version of Excel. Learn more: https://go.microsoft.com/fwlink/?linkid=870924 Comment: This value is often doubled to account for overland flow as well as chanelized flow
Method 2 *Click and drag orange lines

## D - Rainfall Intensity
PART D: Rainfall Intensity
Computerized IDF_CC Tool for the Development of Intensity-Duration-Frequency Curves under a Changing Climate
This is a free web tool, register and set up your account.
Select "IDFs for ungauged locations". Zoom in and click on the map at your crossing location.
Click on the tab "IDF under climate change" and move the slider to the design life of the structure. | 2051
#VALUE!
Click on the tab "SSP5.85" and toggle "Intensity rates (mm/h)"
For Methodology Choose Clausius Clapeyron scaling (temperature) it should default to a cc rate of 7%- keep this.
Keep default for all models.
Click Continue
Choose SSP 5.85 (this is the Representative Concentration Pathway, or the emissions scenario, Engineering Branch
has chosen SSP 5.85 as our design standard.
Choose Intensity rate (mm/h)
Design life of the structure | 2051
Time of Concentration under SSP5.85 | 15
Design Flow for Design Life (Q100, Q10, Q3) | 100
Rainfall Intensity Rate (mm/h) | 56.62

## E - Rational Equation
PART E: Rational Equation
Runoff Coefficient (from table) | 0.7 | Runoff Coefficient by Ground Type
Site-Specific Additional Factors (from table) | 0.1 | Description | Impermeable | Forested
Rainfall Intensity (mm/h) | 56.62 | Mountain (>30%) | 1 | 0.9
Upstream Catchment Area (ha) | 34 | Steep slope (20-30%) | 0.95 | 0.8
Design Flow Rate (m³/s) | 4.2543 | Moderate slope (10-20%) | 0.9 | 0.65
|  | Rolling terrain (5-10%) | 0.85 | 0.5
|  | Flat (<5%) | 0.8 | 0.4
Site-Specific Additional Factors
|  | Return period 10-25 years | 0.05 | 0.02
|  | Return period >25 years | 0.1 | 0.05
|  | Snowmelt | 0.1 | 0.1
Snowmelt: for catchments less than 10km² in size, the time of concentration is relatively
small and therefore the rate of snowmelt is low compared to the rainfall intensity.

## F - Pipe Length
PART F: Pipe Length
Pipe Diameter (mm) | 1800 | Inside diameter of the pipe
Fill Depth over Pipe (m) | 1.5 | Vertical depth from road surface to top of pipe
Road Width (m) | 10 | Width of the road (assumed perpendicular to the road centerline)
Skew Angle (degrees) | 0 | Angle between pipe centreline and road centreline (0° = pipe perpendicular to road)
Minimum Pipe Length (m) | 14.95

## G - Inlet Outlet Control
PART G: Inlet /Outlet Control
Water flowing through a culvert can behave in two different ways. To confirm that the culvert diameter selected using the 3X Bankfull Method can handle the design flow, both flow regimes must be checked. Inlet Control Flow is limited by how easily water can enter the culvert. The culvert barrel itself is not restricting the flow; the inlet shape and size are. Outlet Control Flow is limited by conditions at the outlet, such as tailwater depth (pooling), and is influenced by the culvert’s slope and length. This section outlines tests used to confirm that the selected round culvert diameter can hydraulically pass the design discharge. The minimum standard for both inlet and outlet control is: HW/D < 1 STEP 1: Inlet Control Test 1. Start with the culvert diameter obtained from the 3X Bankfull analysis. 2. On the inlet control chart, draw a line from this diameter through the design flow rate (Discharge). 3. Where this line intersects the HW/D column, read the HW/D value. 4. If the value is greater than the design standard (HW/D < 1), repeat the test using the next larger culvert diameter.
|  | Discharge (m³/s) | 4.2543
Chosen Values from Nomographs
|  | Culvert diameter (mm) | 1800
|  | HW/D | 0.87
STEP 2: Outlet Control Test 1. Using the culvert diameter from the 3X Bankfull analysis and the design discharge (Q), determine the critical depth (Ycr) from the outlet‑control nomograph (figure 2). Draw a line from the discharge (Q) to the diameter (D) and extend it to the Pivot Line. Draw a horizontal line from the pivot line intersection, then read the corresponding Ycr value. 2. Select a reasonable length (L) and slope for the culvert, based on anticipated fill depth, road width and topography. 3. Use the outlet‑control nomograph (figure 3) to determine the Head (H): - Draw a line from the chosen diameter to the selected culvert length (L) on the arc. - Draw a second line from the design discharge (Q) to the turning line at the same intersection point as the first line. Extend this second line through to obtain the head loss (H).
|  |  |  | Discharge (m³/s) | 4.2543
|  |  |  | Culvert diameter (mm) | 1800
|  |  |  | Ycr (m) (figure 2) | 0.6
|  |  |  | Pipe Length (m) | 14.95
|  |  |  | Pipe Slope (%) | 0.02
|  |  |  | Head (m) (figure 3) | 0.3
|  |  |  | h₀ (tailwater term) (m) | 1.2
|  |  |  | HW | 1.201
|  |  |  | HW/D | 0.66722
STEP 3: Compare Inlet and Outlet Results 1. If HW/D from both Inlet Control and Outlet control are less than design standard, the diameter used in tests is of adequate size.
Controlling Flow Regime | INLET CONTROL
Minimum Culvert Diameter to Meet HW/D < 1 Standard (mm) | 1800
Figure 1
2000
0.3
5
Figure 2
Figure 3

## H - Summary
Minor Crossing Hydrology and Pipe Sizing
Ministry of Forest - Engineering Branch
Version 1.0
District | NICC | Design Life (years) | 25
Analysis by | S. Ward P.Eng. RPF | Checked by | J. Harvey P.Eng.
Analysis date | 2026-02-02 | Checked date | 2026-03-02
A – Site Data and Screening
FSR Name and Station | No Name FSR 1.456km | Upstream drainage area (km²) | 0.34
Latitude | 50°37'51.89"N | Longest channel path (m) | 450
Longitude | 128°12'11.3"W | Average stream gradient (%) | 33
A1- Geomorphic Hazard |  | Stream gradient upstream of crossing (%) | 25
Melton Ratio | 0.025725
Geomorphic Hazard | Alluvial Fan
Probable Event Type | Clear Flow flood
B - 3X Bankfull
Average W1 (m) | 3.4667 | 3X Cross sectional area (m²) | 2.415
Average W2 (m) | 1.9 | Required Pipe Size from 3X Bankfull | 1800
Average D (m) | 0.3
C – Time of Concentration |  | D – Rainfall Intensity
Selected ToC Method | Method 1 | Design Flow Period | 100
Selected ToC (minutes) | 15 | Rainfall Intensity Rate (mm/h) | 56.62
E – Rational Equation
Runoff Coefficient | 0.8
Peak Discharge (m3/s) | 4.2543
F – Culvert Length
Pipe Diameter (mm) | 1800 | Skew Angle (degrees) | 0
Fill Depth over Pipe (m) | 1.5 | Minimum Pipe Length (m) | 14.95
Road Width (m) | 10
G - Inlet Control
Pipe diameter (mm) | 1800
High water / Diameter (Hw/D) | 0.87
G - Outlet Control
Critical Depth (m) | 0.6 | Estimated length of pipe (m) | 14.95
Pipe diameter (mm) | 1800 | Slope of Pipe Barrel | 0.02
Head Loss H (m) | 0.3 | Hw | 1.201
Tailwater Term h₀ (m) | 1.2 | High water / Diameter (Hw/D) | 0.66722
G - Pipe Control
Limiting Flow Regime of Pipe | INLET CONTROL
Prescribed Pipe Diameter (mm) | 1800 | Prescribed Pipe Length (m) | 15
This minor round culvert hydrology calculation tool uses site data collected from field surveys and catchment information from maps and geospatial tools to determine suitable round culvert pipe size using three methods. Each method examines the crossing from a different perspective. Peak Flow Discharge incorporates SSP5.85 to address climate change. Items B, C, E and G (above) must all be applied for the assessment to be considered complete and defensible. Omitting any method reduces the reliability of the analysis.
Comments: